## Fall Volume
Volume of Liquid in Reactors
P2 | [6 empty] | P3 | [6 empty] | P4 | [6 empty] | P5
Start Date | 2012-11-03 | [5 empty] | Start Date | 2012-11-03 | [5 empty] | Start Date | 2012-11-03 | [5 empty] | Start Date | 2012-11-03
Volume of Liquid Added Initial |  | 2700 | mL |  |  |  | Volume of Liquid Added Initial |  | 3100 | mL |  |  |  | Volume of Liquid Added Initial |  | 2700 | mL |  |  |  | Volume of Liquid Added Initial |  | 2700 | mL
Moisture in Waste |  | 708.1 | mL |  |  |  | Moisture in Waste |  | 719.7 | mL |  |  |  | Moisture in Waste |  | 783.7 | mL |  |  |  | Moisture in Waste |  | 695.5 | mL
Initial Volume |  | 3408.1 | ml |  |  |  | Initial Volume |  | 3819.7 | ml |  |  |  | Initial Volume |  | 3483.7 | ml |  |  |  | Initial Volume |  | 3395.5 | ml
Sodium Addition |  | 15.5756 | g |  |  |  | Sodium Addition |  | 20.8426 | g |  |  |  | Sodium Addition |  | 1.7848 | g |  |  |  | Sodium Addition |  | 4.4804 | g
Sodium Concentration in Reactor |  | 3355.5809 | mg/L |  |  |  | Sodium Concentration in Reactor |  | 4056.7169 | mg/L |  |  |  | Sodium Concentration in Reactor |  | 399.597 | mg/L |  |  |  | Sodium Concentration in Reactor |  | 1000.3349 | mg/L
Dry Waste Mass |  | 1294.5065 | g |  |  |  | Dry Waste Mass |  | 1315.7735 | g |  |  |  | Dry Waste Mass |  | 1432.7096 | g |  |  |  | Dry Waste Mass |  | 1271.5589 | g
Date | Days from Start | Volume Added (mL) | Volume Removed (mL) | Reactor Volume (mL) | DF | Total DF | Date | Days from Start | Volume Added (mL) | Volume Removed (mL) | Reactor Volume (mL) | DF | Total DF | Date | Days from Start | Volume Added (mL) | Volume Removed (mL) | Reactor Volume (mL) | DF | Total DF | Date | Days from Start | Volume Added (mL) | Volume Removed (mL) | Reactor Volume (mL) | DF | Total DF
2012-11-04 | 1 | 16.2 | 41 | 3383.3 | 1.0048 | 1.0048 | 2012-11-04 | 1 | 20 | 41 | 3798.7 | 1.0052 | 1.0052 | 2012-11-04 | 1 | 0 | 36 | 3447.7 | 1 | 1 | 2012-11-04 | 1 | 0 | 36 | 3359.5 | 1 | 1
2012-11-05 | 2 | 18 | 15 | 3386.3 | 1.0053 | 1.0101 | 2012-11-05 | 2 | 20.9 | 15 | 3804.6 | 1.0055 | 1.0108 | 2012-11-05 | 2 | 24.6 | 10 | 3462.3 | 1.0071 | 1.0071 | 2012-11-05 | 2 | 40.4 | 15 | 3384.9 | 1.012 | 1.012
2012-11-06 | 3 | 9.8 | 5 | 3391.1 | 1.0029 | 1.013 | 2012-11-06 | 3 | 9.6 | 5 | 3809.2 | 1.0025 | 1.0133 | 2012-11-06 | 3 | 12 | 5 | 3469.3 | 1.0035 | 1.0106 | 2012-11-06 | 3 | 21 | 5 | 3400.9 | 1.0062 | 1.0183
2012-11-07 | 4 | 21 | 15 | 3397.1 | 1.0062 | 1.0193 | 2012-11-07 | 4 | 15.4 | 15 | 3809.6 | 1.004 | 1.0174 | 2012-11-07 | 4 | 2.2 | 15 | 3456.5 | 1.0006 | 1.0113 | 2012-11-07 | 4 | 36 | 15 | 3421.9 | 1.0106 | 1.0291
2012-11-08 | 5 | 0 | 42 | 3355.1 | 1 | 1.0193 | 2012-11-08 | 5 | 0 | 42 | 3767.6 | 1 | 1.0174 | 2012-11-08 | 5 | 0 | 42 | 3414.5 | 1 | 1.0113 | 2012-11-08 | 5 | 0 | 42 | 3379.9 | 1 | 1.0291
2012-11-09 | 6 | 18 | 15 | 3358.1 | 1.0054 | 1.0248 | 2012-11-09 | 6 | 28.8 | 15 | 3781.4 | 1.0076 | 1.0252 | 2012-11-14 | 11 | 0 | 10 | 3404.5 | 1 | 1.0113 | 2012-11-14 | 11 | 0 | 5 | 3374.9 | 1 | 1.0291
2012-11-12 | 9 | 13 | 15 | 3356.1 | 1.0039 | 1.0287 | 2012-11-12 | 9 | 14 | 15 | 3780.4 | 1.0037 | 1.029 | 2012-11-15 | 12 | 0 | 42 | 3362.5 | 1 | 1.0113 | 2012-11-15 | 12 | 0 | 42 | 3332.9 | 1 | 1.0291
2012-11-14 | 11 | 24 | 15 | 3365.1 | 1.0072 | 1.0361 | 2012-11-14 | 11 | 36 | 15 | 3801.4 | 1.0095 | 1.0388 | 2012-11-20 | 17 | 0 | 42 | 3320.5 | 1 | 1.0113 | 2012-11-20 | 17 | 0 | 42 | 3290.9 | 1 | 1.0291
2012-11-15 | 12 | 0 | 42 | 3323.1 | 1 | 1.0361 | 2012-11-15 | 12 | 0 | 42 | 3759.4 | 1 | 1.0388 | 2012-11-26 | 23 | 0 | 5 | 3315.5 | 1 | 1.0113 | 2012-11-26 | 23 | 0 | 5 | 3285.9 | 1 | 1.0291
2012-11-16 | 13 | 18 | 15 | 3326.1 | 1.0054 | 1.0417 | 2012-11-16 | 13 | 23.4 | 15 | 3767.8 | 1.0062 | 1.0453 | 2012-11-29 | 26 | 0 | 42 | 3273.5 | 1 | 1.0113 | 2012-11-29 | 26 | 0 | 42 | 3243.9 | 1 | 1.0291
2012-11-19 | 16 | 14.4 | 15 | 3325.5 | 1.0043 | 1.0462 | 2012-11-19 | 16 | 24 | 15 | 3776.8 | 1.0064 | 1.0519 | 2012-12-03 | 30 | 0 | 5 | 3268.5 | 1 | 1.0113 | 2012-12-03 | 30 | 0 | 5 | 3238.9 | 1 | 1.0291
2012-11-20 | 17 | 0 | 42 | 3283.5 | 1 | 1.0462 | 2012-11-20 | 17 | 0 | 42 | 3734.8 | 1 | 1.0519 | 2012-12-05 | 32 | 0 | 5 | 3263.5 | 1 | 1.0113 | 2012-12-05 | 32 | 0 | 5 | 3233.9 | 1 | 1.0291
2012-11-21 | 18 | 12.8 | 15 | 3281.3 | 1.0039 | 1.0503 | 2012-11-21 | 18 | 25.6 | 15 | 3745.4 | 1.0069 | 1.0591 | 2012-12-06 | 33 | 0 | 42 | 3221.5 | 1 | 1.0113 | 2012-12-06 | 33 | 0 | 42 | 3191.9 | 1 | 1.0291
2012-11-26 | 23 | 14.4 | 15 | 3280.7 | 1.0044 | 1.0549 | 2012-11-26 | 23 | 25.2 | 15 | 3755.6 | 1.0067 | 1.0662 | 2012-12-10 | 37 | 0 | 5 | 3216.5 | 1 | 1.0113 | 2012-12-10 | 37 | 0 | 5 | 3186.9 | 1 | 1.0291
2012-11-29 | 26 | 0 | 42 | 3238.7 | 1 | 1.0549 | 2012-11-29 | 26 | 0 | 42 | 3713.6 | 1 | 1.0662 | 2012-12-17 | 44 | 0 | 5 | 3211.5 | 1 | 1.0113 | 2012-12-17 | 44 | 0 | 5 | 3181.9 | 1 | 1.0291
2012-11-30 | 27 | 16.8 | 15 | 3240.5 | 1.0052 | 1.0604 | 2012-11-30 | 27 | 25.2 | 15 | 3723.8 | 1.0068 | 1.0735 | 2012-12-20 | 47 | 0 | 42 | 3169.5 | 1 | 1.0113 | 2012-12-20 | 47 | 0 | 42 | 3139.9 | 1 | 1.0291
2012-12-03 | 30 | 16.8 | 15 | 3242.3 | 1.0052 | 1.0659 | 2012-12-03 | 30 | 18 | 15 | 3726.8 | 1.0048 | 1.0787 | 2013-01-02 | 60 | 0 | 42 | 3127.5 | 1 | 1.0113 | 2013-01-02 | 60 | 0 | 42 | 3097.9 | 1 | 1.0291
2012-12-05 | 32 | 16.8 | 15 | 3244.1 | 1.0052 | 1.0714 | 2012-12-05 | 32 | 19.2 | 15 | 3731 | 1.0052 | 1.0842 | 2013-01-15 | 73 | 0 | 5 | 3122.5 | 1 | 1.0113 | 2013-01-15 | 73 | 0 | 5 | 3092.9 | 1 | 1.0291
2012-12-06 | 33 | 0 | 42 | 3202.1 | 1 | 1.0714 | 2012-12-06 | 33 | 0 | 42 | 3689 | 1 | 1.0842 | 2013-01-16 | 74 | 0 | 42 | 3080.5 | 1 | 1.0113 | 2013-01-16 | 74 | 0 | 42 | 3050.9 | 1 | 1.0291
2012-12-07 | 34 | 14.4 | 15 | 3201.5 | 1.0045 | 1.0762 | 2012-12-07 | 34 | 9 | 15 | 3683 | 1.0024 | 1.0869 | 2013-01-23 | 81 | 0 | 5 | 3075.5 | 1 | 1.0113 | 2013-01-23 | 81 | 0 | 5 | 3045.9 | 1 | 1.0291
2012-12-10 | 37 | 18.4 | 15 | 3204.9 | 1.0057 | 1.0824 | 2012-12-10 | 37 | 12 | 15 | 3680 | 1.0033 | 1.0904 | 2013-01-30 | 88 | 0 | 42 | 3033.5 | 1 | 1.0113 | 2013-01-30 | 88 | 0 | 42 | 3003.9 | 1 | 1.0291
2012-12-12 | 39 | 16.8 | 15 | 3206.7 | 1.0052 | 1.0881 | 2012-12-12 | 39 | 2.4 | 10 | 3672.4 | 1.0007 | 1.0911 | 2013-02-04 | 93 | 0 | 5 | 3028.5 | 1 | 1.0113 | 2013-02-04 | 93 | 0 | 5 | 2998.9 | 1 | 1.0291
2012-12-17 | 44 | 14 | 15 | 3205.7 | 1.0044 | 1.0928 | 2012-12-17 | 44 | 7.2 | 10 | 3669.6 | 1.002 | 1.0933 | 2013-02-12 | 101 | 0 | 5 | 3023.5 | 1 | 1.0113 | 2013-02-12 | 101 | 0 | 5 | 2993.9 | 1 | 1.0291
2012-12-19 | 46 | 12.6 | 15 | 3203.3 | 1.0039 | 1.0971 | 2012-12-19 | 46 | 6 | 10 | 3665.6 | 1.0016 | 1.0951 | 2013-02-13 | 102 | 0 | 42 | 2981.5 | 1 | 1.0113 | 2013-02-13 | 102 | 0 | 42 | 2951.9 | 1 | 1.0291
2012-12-20 | 47 | 0 | 42 | 3161.3 | 1 | 1.0971 | 2012-12-20 | 47 | 0 | 42 | 3623.6 | 1 | 1.0951 | 2013-02-20 | 109 | 0 | 5 | 2976.5 | 1 | 1.0113 | 2013-02-20 | 109 | 0 | 5 | 2946.9 | 1 | 1.0291
2012-12-21 | 48 | 5.4 | 10 | 3156.7 | 1.0017 | 1.099 | 2012-12-21 | 48 | 10 | 15 | 3618.6 | 1.0028 | 1.0981 | 2013-02-25 | 114 | 0 | 5 | 2971.5 | 1 | 1.0113 | 2013-02-25 | 114 | 0 | 5 | 2941.9 | 1 | 1.0291
2013-01-02 | 60 | 0 | 42 | 3114.7 | 1 | 1.099 | 2013-01-02 | 60 | 0 | 42 | 3576.6 | 1 | 1.0981 | 2013-02-27 | 116 | 0 | 42 | 2929.5 | 1 | 1.0113 | 2013-02-27 | 116 | 0 | 42 | 2899.9 | 1 | 1.0291
2013-01-05 | 63 | 1000 | 0 | 4114.7 | 1.3211 | 1.4518 | 2013-01-05 | 63 | 1000 | 0 | 4576.6 | 1.2796 | 1.4051 | 2013-03-12 | 129 | 0 | 5 | 2924.5 | 1 | 1.0113 | 2013-03-12 | 129 | 0 | 5 | 2894.9 | 1 | 1.0291
2013-01-15 | 73 | 15 | 10 | 4119.7 | 1.0036 | 1.4571 | 2013-01-15 | 73 | 12 | 10 | 4578.6 | 1.0026 | 1.4088 | 2013-03-20 | 137 | 0 | 42 | 2882.5 | 1 | 1.0113 | 2013-03-20 | 137 | 0 | 42 | 2852.9 | 1 | 1.0291
2013-01-16 | 74 | 0 | 42 | 4077.7 | 1 | 1.4571 | 2013-01-16 | 74 | 0 | 42 | 4536.6 | 1 | 1.4088 | 2013-03-28 | 145 | 0 | 5 | 2877.5 | 1 | 1.0113 | 2013-03-28 | 145 | 0 | 5 | 2847.9 | 1 | 1.0291
2013-01-23 | 81 | 12 | 10 | 4079.7 | 1.0029 | 1.4614 | 2013-01-23 | 81 | 10 | 10 | 4536.6 | 1.0022 | 1.4119 | 2013-04-03 | 151 | 0 | 42 | 2835.5 | 1 | 1.0113 | 2013-04-03 | 151 | 0 | 42 | 2805.9 | 1 | 1.0291
2013-01-30 | 88 | 0 | 42 | 4037.7 | 1 | 1.4614 | 2013-01-30 | 88 | 0 | 42 | 4494.6 | 1 | 1.4119 | 2013-04-17 | 165 | 0 | 42 | 2793.5 | 1 | 1.0113 | 2013-04-17 | 165 | 0 | 42 | 2763.9 | 1 | 1.0291
2013-02-04 | 93 | 0 | 5 | 4032.7 | 1 | 1.4614 | 2013-02-04 | 93 | 12 | 10 | 4496.6 | 1.0027 | 1.4156 | 2013-04-25 | 173 | 2000 | 0 | 4793.5 | 1.7159 | 1.7353 | 2013-04-25 | 173 | 2000 | 0 | 4763.9 | 1.7236 | 1.7737
2013-02-12 | 101 | 0 | 5 | 4027.7 | 1 | 1.4614 | 2013-02-12 | 101 | 8 | 10 | 4494.6 | 1.0018 | 1.4182 | 2013-05-01 | 179 | 0 | 42 | 4751.5 | 1 | 1.7353 | 2013-05-01 | 179 | 0 | 42 | 4721.9 | 1 | 1.7737
2013-02-13 | 102 | 0 | 47 | 3980.7 | 1 | 1.4614 | 2013-02-13 | 102 | 4 | 52 | 4446.6 | 1.0009 | 1.4194 | 2013-05-06 | 184 | 0 | 5 | 4746.5 | 1 | 1.7353 | 2013-05-06 | 184 | 0 | 5 | 4716.9 | 1 | 1.7737
2013-02-20 | 109 | 0 | 5 | 3975.7 | 1 | 1.4614 | 2013-02-20 | 109 | 12 | 10 | 4448.6 | 1.0027 | 1.4233 | 2013-05-16 | 194 | 0 | 42 | 4704.5 | 1 | 1.7353 | 2013-05-16 | 194 | 0 | 42 | 4674.9 | 1 | 1.7737
2013-02-25 | 114 | 0 | 5 | 3970.7 | 1 | 1.4614 | 2013-02-25 | 114 | 11.2 | 10 | 4449.8 | 1.0025 | 1.4268 | 2013-05-28 | 206 | 0 | 42 | 4662.5 | 1 | 1.7353 | 2013-05-28 | 206 | 0 | 42 | 4632.9 | 1 | 1.7737
2013-02-27 | 116 | 0 | 47 | 3923.7 | 1 | 1.4614 | 2013-02-27 | 116 | 0 | 47 | 4402.8 | 1 | 1.4268 | 2013-06-11 | 220 | 0 | 42 | 4620.5 | 1 | 1.7353 | 2013-06-11 | 220 | 0 | 42 | 4590.9 | 1 | 1.7737
2013-03-12 | 129 | 0 | 5 | 3918.7 | 1 | 1.4614 | 2013-03-12 | 129 | 10 | 10 | 4402.8 | 1.0023 | 1.4301 | 2013-06-12 | 221 | 0 | 5 | 4615.5 | 1 | 1.7353 | 2013-06-12 | 221 | 0 | 5 | 4585.9 | 1 | 1.7737
2013-03-20 | 137 | 0 | 42 | 3876.7 | 1 | 1.4614 | 2013-03-20 | 137 | 0 | 42 | 4360.8 | 1 | 1.4301 | 2013-06-13 | 222 | 0 | 10 | 4605.5 | 1 | 1.7353 | 2013-06-13 | 222 | 0 | 10 | 4575.9 | 1 | 1.7737
2013-03-28 | 145 | 0 | 5 | 3871.7 | 1 | 1.4614 | 2013-03-28 | 145 | 8 | 10 | 4358.8 | 1.0018 | 1.4327 | 2013-06-18 | 227 | 0 | 8 | 4597.5 | 1 | 1.7353 | 2013-06-18 | 227 | 0 | 8 | 4567.9 | 1 | 1.7737
2013-04-03 | 151 | 0 | 42 | 3829.7 | 1 | 1.4614 | 2013-04-03 | 151 | 0 | 42 | 4316.8 | 1 | 1.4327 | 2013-06-27 | 236 | 0 | 42 | 4555.5 | 1 | 1.7353 | 2013-06-27 | 236 | 0 | 42 | 4525.9 | 1 | 1.7737
2013-04-09 | 157 | 0 | 5 | 3824.7 | 1 | 1.4614 | 2013-04-09 | 157 | 0 | 5 | 4311.8 | 1 | 1.4327 | 2013-07-03 | 242 | 0 | 5 | 4550.5 | 1 | 1.7353 | 2013-07-03 | 242 | 0 | 5 | 4520.9 | 1 | 1.7737
2013-04-17 | 165 | 0 | 42 | 3782.7 | 1 | 1.4614 | 2013-04-17 | 165 | 0 | 42 | 4269.8 | 1 | 1.4327 | 2013-07-10 | 249 | 0 | 42 | 4508.5 | 1 | 1.7353 | 2013-07-10 | 249 | 0 | 42 | 4478.9 | 1 | 1.7737
2013-04-23 | 171 | 0 | 5 | 3777.7 | 1 | 1.4614 | 2013-04-23 | 171 | 0 | 5 | 4264.8 | 1 | 1.4327 | 2013-07-24 | 263 | 0 | 42 | 4466.5 | 1 | 1.7353 | 2013-07-24 | 263 | 0 | 42 | 4436.9 | 1 | 1.7737
2013-04-25 | 173 | 1000 | 0 | 4777.7 | 1.2647 | 1.8483 | 2013-04-25 | 173 | 1000 | 0 | 5264.8 | 1.2345 | 1.7686 | 2013-08-05 | 275 | 0 | 5 | 4461.5 | 1 | 1.7353 | 2013-08-05 | 275 | 0 | 5 | 4431.9 | 1 | 1.7737
2013-05-01 | 179 | 0 | 42 | 4735.7 | 1 | 1.8483 | 2013-05-01 | 179 | 0 | 42 | 5222.8 | 1 | 1.7686 | 2013-08-07 | 277 | 0 | 42 | 4419.5 | 1 | 1.7353 | 2013-08-07 | 277 | 0 | 42 | 4389.9 | 1 | 1.7737
2013-05-06 | 184 | 0 | 5 | 4730.7 | 1 | 1.8483 | 2013-05-06 | 184 | 12 | 5 | 5229.8 | 1.0023 | 1.7727 | 2013-08-21 | 291 | 0 | 42 | 4377.5 | 1 | 1.7353 | 2013-08-21 | 291 | 0 | 42 | 4347.9 | 1 | 1.7737
2013-05-16 | 194 | 0 | 42 | 4688.7 | 1 | 1.8483 | 2013-05-16 | 194 | 0 | 42 | 5187.8 | 1 | 1.7727 | 2013-09-04 | 305 | 0 | 47 | 4330.5 | 1 | 1.7353 | 2013-09-04 | 305 | 0 | 47 | 4300.9 | 1 | 1.7737
2013-05-20 | 198 | 0 | 5 | 4683.7 | 1 | 1.8483 | 2013-05-20 | 198 | 2 | 10 | 5179.8 | 1.0004 | 1.7734 | 2013-09-18 | 319 | 0 | 42 | 4288.5 | 1 | 1.7353 | 2013-09-18 | 319 | 0 | 42 | 4258.9 | 1 | 1.7737
2013-05-28 | 206 | 0 | 42 | 4641.7 | 1 | 1.8483 | 2013-05-28 | 206 | 0 | 42 | 5137.8 | 1 | 1.7734 | 2013-10-04 | 335 | 0 | 5 | 4283.5 | 1 | 1.7353 | 2013-10-04 | 335 | 0 | 47 | 4211.9 | 1 | 1.7737
2013-06-05 | 214 | 0 | 5 | 4636.7 | 1 | 1.8483 | 2013-06-05 | 214 | 2 | 10 | 5129.8 | 1.0004 | 1.7741 | 2013-11-01 | 363 | 0 | 5 | 4278.5 | 1 | 1.7353 | 2013-11-01 | 363 | 0 | 5 | 4206.9 | 1 | 1.7737
2013-06-11 | 220 | 0 | 42 | 4594.7 | 1 | 1.8483 | 2013-06-11 | 220 | 0 | 42 | 5087.8 | 1 | 1.7741 | 2013-11-13 | 375 | 0 | 5 | 4273.5 | 1 | 1.7353 | 2013-11-13 | 375 | 0 | 5 | 4201.9 | 1 | 1.7737
2013-06-13 | 222 | 0 | 10 | 4584.7 | 1 | 1.8483 | 2013-06-13 | 222 | 0 | 10 | 5077.8 | 1 | 1.7741 | 2013-11-27 | 389 | 0 | 42 | 4231.5 | 1 | 1.7353 | 2013-11-27 | 389 | 0 | 42 | 4159.9 | 1 | 1.7737
2013-06-18 | 227 | 0 | 8 | 4576.7 | 1 | 1.8483 | 2013-06-18 | 227 | 0 | 8 | 5069.8 | 1 | 1.7741 | 2013-12-22 | 414 | 0 | 47 | 4184.5 | 1 | 1.7353 | 2013-12-22 | 414 | 0 | 47 | 4112.9 | 1 | 1.7737
2013-06-24 | 233 | 0 | 6 | 4570.7 | 1 | 1.8483 | 2013-06-27 | 236 | 0 | 42 | 5027.8 | 1 | 1.7741 | 2014-01-07 | 430 | 0 | 5 | 4179.5 | 1 | 1.7353 | 2014-01-07 | 430 | 0 | 5 | 4107.9 | 1 | 1.7737
2013-06-27 | 236 | 0 | 42 | 4528.7 | 1 | 1.8483 | 2013-07-03 | 242 | 0 | 5 | 5022.8 | 1 | 1.7741 | 2014-01-17 | 440 | 0 | 42 | 4137.5 | 1 | 1.7353 | 2014-01-17 | 440 | 0 | 42 | 4065.9 | 1 | 1.7737
2013-07-03 | 242 | 0 | 5 | 4523.7 | 1 | 1.8483 | 2013-07-10 | 249 | 0 | 42 | 4980.8 | 1 | 1.7741 | 2014-05-12 | 555 | 0 | 42 | 4095.5 | 1 | 1.7353 | 2014-03-04 | 486 | 0 | 5 | 4060.9 | 1 | 1.7737
2013-07-10 | 249 | 0 | 42 | 4481.7 | 1 | 1.8483 | 2013-07-24 | 263 | 0 | 42 | 4938.8 | 1 | 1.7741 | 2014-05-15 | 558 | 0 | 6 | 4089.5 | 1 | 1.7353 | 2014-03-13 | 495 | 0 | 42 | 4018.9 | 1 | 1.7737
2013-07-24 | 263 | 0 | 42 | 4439.7 | 1 | 1.8483 | 2013-08-05 | 275 | 0 | 5 | 4933.8 | 1 | 1.7741 | 2014-05-23 | 566 | 2 | 10 | 4081.5 | 1.0005 | 1.7361 | 2014-03-21 | 503 | 2 | 10 | 4010.9 | 1.0005 | 1.7746
2013-08-05 | 275 | 0 | 5 | 4434.7 | 1 | 1.8483 | 2013-08-07 | 277 | 0 | 42 | 4891.8 | 1 | 1.7741 | 2014-06-01 | 575 | 0 | 42 | 4039.5 | 1 | 1.7361 | 2014-03-26 | 508 | 1.2 | 10 | 4002.1 | 1.0003 | 1.7752
2013-08-07 | 277 | 0 | 42 | 4392.7 | 1 | 1.8483 | 2013-08-21 | 291 | 0 | 42 | 4849.8 | 1 | 1.7741 | 2014-06-11 | 585 | 0 | 42 | 3997.5 | 1 | 1.7361 | 2014-04-01 | 514 | 15 | 5 | 4012.1 | 1.0037 | 1.7818
2013-08-21 | 291 | 0 | 42 | 4350.7 | 1 | 1.8483 | 2013-09-04 | 305 | 0 | 47 | 4802.8 | 1 | 1.7741 | 2014-06-25 | 599 | 0 | 5 | 3992.5 | 1 | 1.7361 | 2014-04-09 | 522 | 0 | 5 | 4007.1 | 1 | 1.7818
2013-09-04 | 305 | 0 | 47 | 4303.7 | 1 | 1.8483 | 2013-09-18 | 319 | 0 | 54 | 4748.8 | 1 | 1.7741 | 2014-06-26 | 600 | 0 | 42 | 3950.5 | 1 | 1.7361 | 2014-04-16 | 529 | 0 | 42 | 3965.1 | 1 | 1.7818
2013-09-18 | 319 | 0 | 42 | 4261.7 | 1 | 1.8483 | 2013-10-04 | 335 | 0 | 47 | 4701.8 | 1 | 1.7741 | 2014-07-11 | 615 | 0 | 42 | 3908.5 | 1 | 1.7361 | 2014-04-17 | 530 | 4.4 | 15 | 3954.5 | 1.0011 | 1.7838
2013-10-04 | 335 | 0 | 47 | 4214.7 | 1 | 1.8483 | 2013-10-18 | 349 | 0 | 42 | 4659.8 | 1 | 1.7741 | 2014-07-21 | 625 | 0 | 42 | 3866.5 | 1 | 1.7361 | 2014-04-24 | 537 | 0 | 5 | 3949.5 | 1 | 1.7838
2013-11-01 | 363 | 0 | 5 | 4209.7 | 1 | 1.8483 | 2013-11-01 | 363 | 0 | 5 | 4654.8 | 1 | 1.7741 | 2014-07-22 | 626 | 500 | 55 | 4311.5 | 1.1293 | 1.9606 | 2014-04-28 | 541 | 1 | 5 | 3945.5 | 1.0003 | 1.7842
2013-11-13 | 375 | 0 | 5 | 4204.7 | 1 | 1.8483 | 2013-11-13 | 375 | 0 | 5 | 4649.8 | 1 | 1.7741 | 2014-07-23 09:00 | 627.375 | 4 | 25 | 4290.5 | 1.0009 | 1.9625 | 2014-05-12 | 555 | 0 | 42 | 3903.5 | 1 | 1.7842
2013-11-27 | 389 | 0 | 42 | 4162.7 | 1 | 1.8483 | 2013-11-22 | 384 | 0 | 42 | 4607.8 | 1 | 1.7741 | 2014-07-23 09:15 | 627.3854 | 8 | 5 | 4293.5 | 1.0019 | 1.9661 | 2014-05-15 | 558 | 0 | 7 | 3896.5 | 1 | 1.7842
[7 empty] | 2013-11-27 | 389 | 0 | 42 | 4565.8 | 1 | 1.7741 | 2014-07-23 09:30 | 627.3958 | 8 | 25 | 4276.5 | 1.0019 | 1.9698 | 2014-05-23 | 566 | 0.9 | 10 | 3887.4 | 1.0002 | 1.7847
[7 empty] | 2013-12-15 | 407 | 0 | 47 | 4518.8 | 1 | 1.7741 | 2014-07-23 09:40 | 627.4028 | 5.4 | 5 | 4276.9 | 1.0013 | 1.9723 | 2014-06-01 | 575 | 0 | 42 | 3845.4 | 1 | 1.7847
[7 empty] | 2013-12-22 | 414 | 0 | 47 | 4471.8 | 1 | 1.7741 | 2014-07-23 09:50 | 627.4097 | 7 | 5 | 4278.9 | 1.0016 | 1.9755 | 2014-06-11 | 585 | 0 | 42 | 3803.4 | 1 | 1.7847
[7 empty] | 2014-01-07 | 430 | 0 | 5 | 4466.8 | 1 | 1.7741 | 2014-07-23 10:00 | 627.4167 | 5 | 25 | 4258.9 | 1.0012 | 1.9778 | 2014-06-25 | 599 | 12 | 10 | 3805.4 | 1.0032 | 1.7903
[7 empty] | 2014-01-17 | 440 | 0 | 42 | 4424.8 | 1 | 1.7741 | 2014-07-23 10:15 | 627.4271 | 4.5 | 5 | 4258.4 | 1.0011 | 1.9799 | 2014-06-26 | 600 | 0 | 42 | 3763.4 | 1 | 1.7903
[7 empty] | 2014-03-04 | 486 | 0 | 5 | 4419.8 | 1 | 1.7741 | 2014-07-23 10:25 | 627.434 | 2.8 | 5 | 4256.2 | 1.0007 | 1.9812 | 2014-07-11 | 615 | 0 | 42 | 3721.4 | 1 | 1.7903
[7 empty] | 2014-03-13 | 495 | 0 | 42 | 4377.8 | 1 | 1.7741 | 2014-07-23 10:35 | 627.441 | 3.2 | 25 | 4234.4 | 1.0008 | 1.9827 | 2014-07-21 | 625 | 0 | 42 | 3679.4 | 1 | 1.7903
[7 empty] | 2014-04-02 | 515 | 0 | 42 | 4335.8 | 1 | 1.7741 | 2014-07-23 10:50 | 627.4514 | 3.2 | 5 | 4232.6 | 1.0008 | 1.9842 | 2014-08-08 | 643 | 0 | 42 | 3637.4 | 1 | 1.7903
[7 empty] | 2014-04-16 | 529 | 0 | 42 | 4293.8 | 1 | 1.7741 | 2014-07-23 11:00 | 627.4583 | 3.2 | 25 | 4210.8 | 1.0008 | 1.9857 | 2014-08-14 | 649 | 0 | 42 | 3595.4 | 1 | 1.7903
[7 empty] | 2014-05-07 | 550 | 0 | 42 | 4251.8 | 1 | 1.7741 | 2014-07-23 11:15 | 627.4688 | 2.4 | 5 | 4208.2 | 1.0006 | 1.9868
[7 empty] | 2014-05-12 | 555 | 0 | 42 | 4209.8 | 1 | 1.7741 | 2014-07-23 11:45 | 627.4896 | 2.4 | 25 | 4185.6 | 1.0006 | 1.9879
[7 empty] | 2014-05-15 | 558 | 0 | 6 | 4203.8 | 1 | 1.7741 | 2014-07-23 11:55 | 627.4965 | 2.4 | 5 | 4183 | 1.0006 | 1.9891
[7 empty] | 2014-05-23 | 566 | 0 | 5 | 4198.8 | 1 | 1.7741 | 2014-07-23 12:25 | 627.5174 | 2.4 | 25 | 4160.4 | 1.0006 | 1.9902
[7 empty] | 2014-06-01 | 575 | 0 | 42 | 4156.8 | 1 | 1.7741 | 2014-07-23 12:40 | 627.5278 | 3.2 | 5 | 4158.6 | 1.0008 | 1.9918
[7 empty] | 2014-06-11 | 585 | 0 | 42 | 4114.8 | 1 | 1.7741 | 2014-07-23 12:50 | 627.5347 | 3.2 | 5 | 4156.8 | 1.0008 | 1.9933
[7 empty] | 2014-06-25 | 599 | 0 | 5 | 4109.8 | 1 | 1.7741 | 2014-07-23 13:00 | 627.5417 | 1.6 | 25 | 4133.4 | 1.0004 | 1.9941
[7 empty] | 2014-06-26 | 600 | 0 | 42 | 4067.8 | 1 | 1.7741 | 2014-07-23 14:00 | 627.5833 | 2.4 | 25 | 4110.8 | 1.0006 | 1.9952
[7 empty] | 2014-07-11 | 615 | 0 | 42 | 4025.8 | 1 | 1.7741 | 2014-07-23 14:20 | 627.5972 | 3 | 5 | 4108.8 | 1.0007 | 1.9967
[7 empty] | 2014-07-21 | 625 | 0 | 42 | 3983.8 | 1 | 1.7741 | 2014-07-23 14:30 | 627.6042 | 0 | 25 | 4083.8 | 1 | 1.9967
[7 empty] | 2014-08-08 | 643 | 0 | 42 | 3941.8 | 1 | 1.7741 | 2014-07-23 15:00 | 627.625 | 0 | 25 | 4058.8 | 1 | 1.9967
[7 empty] | 2014-08-14 | 649 | 0 | 42 | 3899.8 | 1 | 1.7741 | 2014-07-23 16:00 | 627.6667 | 0 | 25 | 4033.8 | 1 | 1.9967
[14 empty] | 2014-07-23 17:00 | 627.7083 | 0 | 25 | 4008.8 | 1 | 1.9967
[14 empty] | 2014-07-23 19:00 | 627.7917 | 4 | 25 | 3987.8 | 1.001 | 1.9987
[14 empty] | 2014-07-24 09:45 | 628.4062 | 0 | 25 | 3962.8 | 1 | 1.9987
[14 empty] | 2014-08-08 | 643 | 0 | 42 | 3920.8 | 1 | 1.9987
[14 empty] | 2014-08-14 | 649 | 0 | 42 | 3878.8 | 1 | 1.9987

## P2 Conc.
Reactor: | P2 | Fall |  | Biotic
Start Date: | 2012-11-03
Units: | Data multiplied by extraction factor (1.2/3) | ng/L
ND: | Non-detect | Signal to Noise ratio < 3
LOQ: | Detected, but not quantifiable | Signal to Noise ratio < 10 ( variable ng/L) or concentration falls outside calibration (typically 2 ng/L)
Concentrations demonstrated are an average of replicates
|  |  |  | PFBA | PFPeA | PFHxA | PFHpA | PFOA | PFNA | PFDA | PFUnDA | PFDoDA | PFTriDA | PFTeDA | PFPeDA | PFHxDA | PFHpDA | PFOcDA | FBEA | FHEA | FOEA | FDEA | FBUEA | FHUEA | FOUEA | FDUEA | FPrPA | FPePA | FHpPA | FNPA | PFBS | PFPS | PFHxS | PFHpS | PFOS | PFNS | PFDS | 4:2 FtS | 6:2 FtS | 8:2 FtS | FBSAA | FPeSAA | FHxSAA | FHpSAA | FOSAA | MeFBSAA | MeFPeSAA | MeFHxSAA | MeFHpSAA | MeFOSAA | EtFBSAA | EtFPeSAA | EtFHxSAA | EtFHpSAA | EtFOSAA | 4:4 PFPi | 4:6 PFPi | 6:6 PFPi | 6:8 PFPi | 8:8 PFPi | 4:2 diPAP | 4:2/6:2 diPAP | 6:2 diPAP | 6:2/8:2 diPAP | 8:2 diPAP | 8:2/10:2 diPAP | 10:2 diPAP | 6:2 FTMAP | 6:2/8:2 FTMAP | 8:2 FTMAP | 8:2/10:2 FTMAP | 10:2 FTMAP | SAmPAP
Sample Date | Days from Start | Date Analyzed |  | Perfluorobutanoic acid | Perfluoropentanoic acid | Perfluorohexanoic acis | Perfluoroheptanoic acid | Perfluorooctanoic acid | Perfluorononaoic acid | Perfluorodecanoic acid | Perfluoroundecanoic acid | Perfluorododecanoic acid | Perfluorortridecanoic acid | Perfluorotetradecanoic acid | Perfluoropentadecanoic acid | Perfluorohexadecanoic acid | Perfluoroheptadecanoic acid | Perfluorooctadecanoic acid | 2-perfluorobutylethanoic acid | 2-perfluorohexylethanoic acid | 2-perfluorooctylethanoic acid | 2-perfluorodecylethanoic acid | 2H-perfluoro-2-hexenoic acid | 2H-perfluoro-2-octenoic acid | 2H-perfluoro-2-decenoic acid | 2H-perfluoro-2-dodecenoic acid | 3-Perfluoropropyl propanoic acid (3:3) | 3-Perfluoropentyl propanoic acid (5:3) | 3-Perfluoroheptyl propanoic acid (7:3) | 3-Perfluorononyl propanoic acid (9:3) | Perfluorobutane sulfonate | Perfluoropentane sulfonate | Perfluorohexane sulfonate | Perfluorheptane sulfonate | Perfluorooctanesulfonic acid | Perfluorononane sulfonate | Perfluorodecane sulfonate | 4:2 fluorotemomer sulfonate | 6:2 fluorotemomer sulfonate | 8:2 fluorotemomer sulfonate | perfluorobutane sulfonamido acetic acid | perfluoropentane sulfonamido acetic acid | perfluorohexane sulfonamido acetic acid | perfluoroheptane sulfonamido acetic acid | perfluorooctane sulfonamido acetic acid | Methyl perfluorobutane sulfonamido acetic acid | Methylperfluoropentane sulfonamido acetic acid | Methyl perfluorohexane sulfonamido acetic acid | Methyl perfluoroheptane sulfonamido acetic acid | Methylperfluorooctane sulfonamido acetic acid | Ethylperfluorobutane sulfonamido acetic acid | Ethylperfluoropentane sulfonamido acetic acid | Ethylperfluorohexane sulfonamido acetic acid | Ethylperfluoroheptane sulfonamido acetic acid | Ethylperfluorooctane sulfonamido acetic acid | Bis(perfluorobutyl) phosphinate | Perfluorobutyl perfluorohexyl phosphinate | Bis(perfluorohexyl) phosphinate | Perfluorohexylperfluorooctyl phosphinate | Bis(perfluorooctyl) phosphinate | 4:2 disubstituted polyfluoroalkyl phosphate | 4:2/6:2 disubstituted polyfluoroalkyl phosphate | 6:2 disubstituted polyfluoroalkyl phosphate | 6:2/8:2 disubstituted polyfluoroalkyl phosphate | 8:2 disubstituted polyfluoroalkyl phosphate | 8:2/10:2 disubstituted polyfluoroalkyl phosphate | 10:2 disubstituted polyfluoroalkyl phosphate | 6:2 fluorotelomer mercaptoalkyl phosphate diester | 6:2/8:2 fluorotelomer mercaptoalkyl phosphate diester | 8:2 fluorotelomer mercaptoalkyl phosphate diester | 8:2/10:2 fluorotelomer mercaptoalkyl phosphate diester | 10:2 fluorotelomer mercaptoalkyl phosphate diester | N-ethyl perfluorooctanesulfonamidoethanol-based phosphate diester
2012-11-03 | 0 | 8/28 and 9/3/13 | 1 | 59.813 | 36.4834 | 52.4006 | 49.0916 | 72.8532 | 7.6992 | 4.6594 | 3.489 | 3.9014 | 5.065 | 4.5596 | 3.5014 | <LOQ | ND | ND | ND | ND | ND | ND | ND | ND | ND | ND | ND | <LOQ | ND | ND | 2.9656 | ND | 4.032 | ND | 4.1596 | ND | ND | ND | 5.6016 | ND | ND | ND | ND | ND | ND | 11.1236 | ND | ND | ND | ND | ND | ND | ND | ND | ND | ND | ND | ND | ND | ND | ND | ND | 286.0584 | 116.014 | 25.4428 | 5.5414 | 3.4858 | ND | ND | ND | ND | ND | 12.998
2012-11-08 | 5 | 8/28 and 9/3/13 | 1.0193 | <LOQ | 45.4708 | 63.2778 | 52.269 | 71.897 | 4.9992 | 3.3228 | 4.7348 | 2.8382 | 3.1198 | 6.4712 | <LOQ | ND | ND | ND | ND | ND | ND | ND | ND | ND | ND | ND | ND | ND | ND | ND | 2.8454 | ND | 2.3496 | ND | 4.3858 | ND | ND | ND | 2.9716 | ND | ND | ND | ND | ND | ND | 7.1736 | ND | ND | ND | ND | ND | ND | ND | ND | ND | ND | ND | ND | ND | ND | ND | ND | 128.5616 | 173.6368 | 44.8476 | 7.8532 | 2.7932 | ND | ND | ND | ND | ND | 22.8136
2012-11-15 | 12 | 8/28 and 9/3/13 | 1.0361 | <LOQ | 42.633 | 58.3838 | 55.988 | 97.5426 | 5.85 | <LOQ | <LOQ | <LOQ | <LOQ | <LOQ | ND | ND | ND | ND | ND | ND | ND | ND | ND | ND | ND | ND | ND | ND | ND | ND | 5.2108 | ND | <LOQ | ND | 2.5004 | ND | ND | ND | 3.2616 | ND | ND | ND | ND | ND | ND | 6.7228 | ND | ND | ND | ND | ND | ND | ND | ND | ND | ND | ND | ND | ND | ND | ND | ND | 52.1152 | 29.5968 | 56.6764 | 9.3836 | 4.1664 | ND | ND | ND | ND | ND | 17.0316
2012-11-20 | 17 | 8/28 and 9/3/13 | 1.0462 | <LOQ | 62.1934 | 71.5656 | 59.6814 | 98.3384 | 5.9174 | 4.7492 | 2.8228 | <LOQ | <LOQ | <LOQ | ND | ND | ND | ND | ND | ND | ND | ND | ND | ND | ND | ND | ND | ND | ND | ND | 4.394 | ND | <LOQ | ND | 5.2962 | ND | ND | ND | 3.8564 | ND | ND | ND | ND | ND | ND | 10.6278 | ND | ND | ND | ND | ND | ND | ND | ND | ND | ND | ND | ND | ND | ND | ND | ND | 81.9864 | 67.4872 | 158.5904 | 30.5488 | 11.2552 | ND | ND | ND | ND | ND | 55.3968
2012-11-29 | 26 | 7/10 and 7/24/13 | 1.0549 | <LOQ | 46.6951 | 61.407 | 54.2575 | 85.1578 | 6.1165 | 4.2438 | 3.6822 | 3.3698 | <LOQ | ND | ND | ND | ND | ND | ND | ND | ND | ND | ND | ND | ND | ND | ND | ND | ND | ND | 3.8539 | ND | <LOQ | ND | <LOQ | ND | ND | ND | 3.9228 | ND | ND | ND | ND | ND | ND | 8.912 | ND | ND | ND | ND | ND | ND | ND | ND | ND | ND | ND | ND | ND | ND | ND | ND | 52.1152 | 29.5968 | 56.6764 | 9.3836 | 4.1664 | ND | ND | ND | ND | ND | 17.0316
2012-12-06 | 33 | 8/28 and 9/3/13 | 1.0714 | 65.8692 | 53.8696 | 71.2522 | 52.2291 | 100.8624 | 10.7781 | ND | 6.8176 | 3.4776 | <LOQ | ND | ND | ND | ND | ND | ND | ND | ND | ND | ND | ND | ND | ND | ND | ND | ND | ND | 3.5377 | ND | <LOQ | ND | <LOQ | ND | ND | ND | 7.7586 | ND | ND | ND | ND | ND | ND | 18.2848 | ND | ND | ND | ND | ND | ND | ND | ND | ND | ND | ND | ND | ND | ND | ND | ND | 72.693 | 63.8856 | 224.3158 | 83.1568 | 56.0378 | ND | ND | ND | ND | ND | 299.7021
2012-12-20 | 47 | 7/2 , 7/10 and 7/24/13 | 1.0971 | 83.36 | 43.0843 | 76.4338 | 52.3371 | 97.1645 | 4.746 | 2.3884 | 4.574 | 3.0044 | <LOQ | ND | ND | ND | ND | ND | ND | ND | ND | ND | ND | ND | ND | ND | ND | ND | ND | ND | 3.2749 | ND | <LOQ | ND | <LOQ | ND | ND | ND | 4.2318 | ND | ND | ND | ND | ND | ND | 5.4716 | ND | ND | ND | ND | ND | ND | ND | ND | ND | ND | ND | ND | ND | ND | ND | ND | 66.828 | 114.3205 | 229.946 | 101.5631 | 25.56 | ND | ND | ND | ND | ND | 285.6834
2013-01-02 | 60 | 8/28 and 9/3/13 | 1.099 | <LOQ | 52.8136 | 76.8458 | 60.81 | 115.6362 | 9.576 | ND | ND | <LOQ | <LOQ | <LOQ | ND | ND | ND | ND | ND | ND | ND | ND | ND | ND | ND | ND | ND | ND | ND | ND | <LOQ | ND | <LOQ | ND | ND | ND | ND | ND | 7.6524 | ND | ND | ND | ND | ND | ND | <LOQ | ND | ND | ND | ND | ND | ND | ND | ND | ND | ND | ND | ND | ND | ND | ND | ND | 79.2548 | 51.0384 | 200.8876 | 43.1972 | 23.6472 | ND | ND | ND | ND | ND | 311.9266
2013-01-16 | 74 | 7/2 and 7/30/13 | 1.4571 | 73.6394 | 29.3474 | 48.548 | 30.9608 | 77.7254 | 8.4172 | 3.5348 | 2.8296 | 2.1564 | 2.3348 | 2.3488 | 2.986 | <LOQ | ND | ND | ND | ND | ND | ND | ND | ND | ND | ND | ND | ND | ND | ND | <LOQ | ND | 4.1698 | ND | ND | ND | ND | ND | 3.5952 | ND | ND | ND | ND | ND | ND | <LOQ | ND | ND | ND | ND | ND | ND | ND | ND | ND | ND | ND | ND | ND | ND | ND | ND | 33.64 | 75.08 | 139.04 | 67.2 | 19 | ND | ND | ND | ND | ND | 276.206
2013-01-30 | 88 | 8/28 and 9/3/13 | 1.4614 | 58.2452 | 26.3096 | 46.104 | 36.582 | 82.705 | 6.9128 | 2.4428 | 2.0448 | <LOQ | <LOQ | <LOQ | <LOQ | <LOQ | ND | ND | ND | ND | ND | ND | ND | ND | ND | ND | ND | ND | ND | ND | 3.6804 | ND | <LOQ | ND | ND | ND | ND | ND | <LOQ | ND | ND | ND | ND | ND | ND | <LOQ | ND | ND | ND | ND | ND | ND | ND | ND | ND | ND | ND | ND | ND | ND | ND | ND | 37.3104 | 36.0676 | 75.5904 | 19.674 | <LOQ | ND | ND | ND | ND | ND | 89.7944
2013-02-13 | 102 | 7/2 , 7/10 and 7/24/13 | 1.4614 | <LOQ | 24.4824 | 43.2777 | 34.8821 | 81.8157 | 5.3014 | 4.38 | 3.4 | 2.44 | 2.6 | <LOQ | <LOQ | <LOQ | <LOQ | <LOQ | ND | ND | ND | ND | ND | ND | ND | ND | ND | ND | ND | ND | 2.3708 | ND | 3.96 | ND | ND | ND | ND | ND | <LOQ | ND | ND | ND | ND | ND | ND | <LOQ | ND | ND | ND | ND | ND | ND | ND | ND | ND | ND | ND | ND | ND | ND | ND | ND | 52.015 | 160.2346 | 260.9428 | 77.9446 | 28.5488 | ND | ND | ND | ND | ND | 488.5386
2013-02-27 | 116 | 8/28 and 9/3/13 | 1.4614 | <LOQ | <LOQ | 39.2196 | 26.1652 | 112.175 | 9.0524 | <LOQ | 3.1012 | 4.0568 | 6.406 | 7.1744 | 10.092 | 2.8724 | <LOQ | 2.618 | ND | ND | ND | ND | ND | ND | ND | ND | ND | ND | ND | ND | 2.1612 | ND | 3.774 | ND | <LOQ | ND | ND | ND | 2.972 | ND | ND | ND | ND | ND | ND | <LOQ | ND | ND | ND | ND | ND | ND | ND | ND | ND | ND | ND | ND | ND | ND | ND | ND | 57.5572 | 444.6932 | 559.398 | 254.6812 | 72.566 | ND | ND | ND | ND | ND | 1123.7468
2013-03-20 | 137 | 8/28 and 9/3/13 | 1.4614 | <LOQ | ND | 67.3164 | 54.9644 | 119.2744 | 11.8868 | 7.1268 | 9.206 | 10.2236 | 15.4104 | 26.5448 | 34.9948 | 8.9592 | 8.5644 | 2.8836 | ND | ND | ND | ND | ND | ND | ND | ND | ND | ND | ND | ND | 2.5056 | ND | <LOQ | ND | ND | ND | ND | ND | <LOQ | ND | ND | ND | ND | ND | ND | <LOQ | ND | ND | ND | ND | ND | ND | ND | ND | ND | ND | ND | ND | ND | ND | ND | ND | 101.042 | 391.4944 | 585.9352 | 229.074 | 78.1036 | ND | ND | ND | ND | ND | 824.2904
2013-04-03 | 151 | 7/2, 7/24 and 7/30/13 | 1.4614 | <LOQ | <LOQ | 70.3584 | 55.4656 | 115.0639 | 13.0465 | 12.9089 | 11.2475 | 13.2948 | 18.7033 | 22.0516 | 20.1299 | 9.3993 | 8.4181 | 5.5751 | ND | 51.9568 | ND | ND | ND | ND | ND | ND | ND | 29.0332 | ND | ND | 2.9104 | ND | 3.6735 | ND | 15.5076 | ND | ND | ND | 6.1426 | ND | ND | ND | ND | ND | ND | 7.8539 | ND | ND | ND | ND | ND | ND | ND | ND | ND | ND | ND | ND | ND | ND | ND | ND | 92.5888 | 195.4127 | 251.2493 | 94.6355 | 33.0223 | ND | ND | ND | ND | ND | 416.3189
2013-04-17 | 165 | 8/28 and 9/3/13 | 1.4614 | ND | ND | ND | 47.5644 | 108.0396 | ND | 17.0736 | 11.478 | 18.4992 | 15.9 | 31.2032 | 48.0116 | 15.5988 | 18.3068 | 13.718 | ND | ND | ND | ND | ND | ND | ND | ND | ND | ND | ND | ND | <LOQ | ND | <LOQ | ND | <LOQ | ND | ND | ND | ND | ND | ND | ND | ND | ND | ND | ND | ND | ND | ND | ND | ND | ND | ND | ND | ND | ND | ND | ND | ND | ND | ND | ND | 74.2204 | 437.732 | 660.4868 | 343.036 | 165.9684 | ND | ND | ND | ND | ND | 1278.5932
2013-05-01 | 179 | 2013-06-26 | 1.8483 | 58.8 | 47.28 | 58.94 | 53.6836 | 110.7 | 10.72 | 10.36 | 11.06 | 13.04 | 14.98 | 27.58 | 20.72 | 10.22 | 8.32 | 2.64 | ND | 16.26 | ND | ND | ND | ND | ND | ND | ND | 36.5952 | ND | ND | 2.98 | ND | 3.54 | ND | 14.14 | ND | <LOQ | ND | 5.4 | ND | ND | ND | ND | ND | ND | 24.4156 | ND | ND | ND | ND | ND | ND | ND | ND | ND | ND | ND | ND | ND | ND | ND | ND | 35.76 | 51.4 | 98.04 | 26.12 | 7.68 | ND | ND | ND | ND | ND | 150.68
2013-05-16 | 194 |  | 1.8483
2013-05-28 | 206 | 6/26 and 8/15/13 | 1.8483 | 49.7536 | 38.7252 | 59.7699 | 51.8004 | 107.9588 | 14.4227 | 11.1188 | 9.4775 | 11.6473 | 11.8076 | 18.1396 | 13.6884 | 7.0873 | 7.6251 | 2.866 | ND | 46.4991 | ND | ND | ND | ND | ND | ND | ND | 46.018 | ND | ND | 2.7798 | ND | 2.9669 | ND | 10.0903 | ND | <LOQ | ND | 5.5278 | ND | ND | ND | ND | ND | ND | 27.9981 | ND | ND | ND | ND | ND | ND | ND | ND | ND | ND | ND | ND | ND | ND | ND | ND | 22.6 | 53.04 | 80.92 | 44.28 | 8.48 | ND | ND | ND | ND | ND | 155.48
2013-06-11 | 220 |  | 1.8483
2013-06-27 | 236 | 2014-06-05 | 1.8483 | 29.416 | <LOQ | 32.596 | 32.94 | 86.756 | 8.896 | 6.884 | 5.112 | 4.94 | 4.148 | 6.032 | 5.18 | <LOQ | <LOQ | <LOQ | ND | 61.94 | ND | ND | ND | <LOQ | ND | ND | ND | 44.768 | ND | ND | 2.116 | ND | <LOQ | ND | <LOQ | ND | ND | ND | 6.336 | <LOQ | ND | ND | ND | ND | ND | 19.796 | <LOQ | ND | ND | <LOQ | ND | ND | ND | ND | <LOQ | ND | ND | ND | ND | ND | ND | ND | 9.32 | 3.24 | 26.564 | 18.128 | 5.216 | ND | ND | ND | ND | ND | 30.804
2013-07-10 | 249 |  | 1.8483
2013-07-24 | 263 | 2014-06-05 | 1.8483 | <LOQ | 27.72 | 43.956 | 45.1 | 99.96 | 14.616 | 9.172 | 4.768 | 4.476 | 5.452 | 7.608 | 2.652 | 4.596 | <LOQ | <LOQ | ND | 163.5 | ND | ND | ND | <LOQ | ND | ND | ND | 115.78 | 2.02 | ND | 3.096 | ND | 3.312 | ND | 4.104 | ND | ND | ND | 3.436 | <LOQ | ND | ND | ND | ND | ND | 16.368 | <LOQ | ND | ND | <LOQ | ND | ND | ND | ND | <LOQ | ND | ND | ND | ND | ND | ND | ND | 5.28 | 3.2 | 14.712 | 10.756 | 4.048 | ND | ND | ND | ND | ND | 13.52
2013-08-07 | 277 |  | 1.8483
2013-08-21 | 291 | 2014-06-05 | 1.8483 | <LOQ | <LOQ | 53.736 | 68.672 | 100.2 | 8.98 | 6.012 | 4.176 | 5.156 | 3.664 | 7.32 | 7.872 | 3.772 | <LOQ | 2.712 | ND | 262.504 | ND | ND | ND | 8.276 | ND | ND | ND | 247.944 | 8.936 | ND | <LOQ | ND | 2.032 | ND | 6.168 | ND | ND | ND | 7.112 | <LOQ | ND | ND | ND | ND | ND | 13.356 | <LOQ | ND | ND | <LOQ | ND | ND | ND | ND | 2.76 | ND | ND | ND | ND | ND | ND | ND | 7.264 | 3.824 | 27.152 | 27.148 | 12.16 | ND | ND | ND | ND | ND | 16.924
2013-09-04 | 305 |  | 1.8483
2013-09-18 | 319 | 2014-06-05 | 1.8483 | 25.796 | 22.54 | 44.924 | 41.44 | 89.94 | 14.756 | 8.36 | 4.724 | 4.408 | 3.348 | 4.92 | 3.968 | 2.096 | <LOQ | <LOQ | ND | 177.848 | ND | ND | ND | 5.204 | ND | ND | ND | 208.932 | 5.876 | ND | 2.228 | ND | <LOQ | ND | 3.976 | ND | ND | ND | 2.88 | <LOQ | ND | ND | ND | ND | ND | 22 | <LOQ | ND | ND | <LOQ | ND | ND | ND | ND | <LOQ | ND | ND | ND | ND | ND | ND | ND | 4.3 | <LOQ | 7.356 | 4.724 | <LOQ | ND | ND | ND | ND | ND | 2.188
2013-10-04 | 335 | 2014-06-05 | 1.8483 | 31.284 | 22.152 | 48.64 | 40.388 | 98.936 | 13.7 | 7.524 | 2.688 | 3.376 | 2.784 | 4.112 | 2.76 | <LOQ | <LOQ | <LOQ | ND | 211.936 | <LOQ | ND | ND | 2.352 | ND | ND | ND | 257.232 | 10.08 | ND | 2.252 | ND | <LOQ | ND | 4.988 | ND | ND | ND | 3.2 | <LOQ | ND | ND | ND | ND | ND | 28.032 | <LOQ | ND | ND | <LOQ | ND | ND | ND | ND | <LOQ | ND | ND | ND | ND | ND | ND | ND | ND | <LOQ | 2.276 | <LOQ | <LOQ | ND | ND | ND | ND | ND | <LOQ
2013-11-27 | 389 | 2014-06-05 | 1.8483 | <LOQ | 27.22 | 52.824 | 45.236 | 105.452 | 15.252 | 9.724 | 2.624 | 3.936 | 2.588 | 4.328 | <LOQ | 2.54 | <LOQ | <LOQ | ND | 173.884 | ND | ND | ND | 4.468 | ND | ND | ND | 487.324 | 20.008 | 5.144 | 4.192 | ND | <LOQ | ND | <LOQ | ND | ND | ND | 2.84 | <LOQ | ND | ND | ND | ND | ND | 36.688 | <LOQ | ND | ND | <LOQ | ND | ND | ND | ND | <LOQ | ND | ND | ND | ND | ND | ND | ND | ND | <LOQ | 3.404 | 5.324 | <LOQ | ND | ND | ND | ND | ND | <LOQ
2012-11-03 | Fall Culture | 8/28 and 9/3/13 |  | ND | ND | ND | ND | <LOQ | ND | ND | <LOQ | ND | ND | ND | ND | ND | ND | ND | ND | ND | ND | ND | ND | ND | ND | ND | ND | ND | ND | ND | ND | ND | ND | ND | ND | ND | ND | ND | 26.0846 | ND | ND | ND | ND | ND | ND | ND | ND | ND | ND | ND | ND | ND | ND | ND | ND | ND | ND | ND | ND | ND | ND | ND | 2.1764 | ND | 5.0802 | 4.1048 | ND | ND | ND | ND | ND | ND | ND
Quality Control
| Solvent Blanks (ND) | 2014-06-05 |  | ND | ND | ND | ND | ND | ND | ND | ND | ND | ND | ND | ND | ND | ND | ND | ND | ND | ND | ND | ND | ND | ND | ND | ND | ND | ND | ND | ND | ND | ND | ND | ND | ND | ND | ND | ND | ND | ND | ND | ND | ND | ND | ND | ND | ND | ND | ND | ND | ND | ND | ND | ND | ND | ND | ND | ND | ND | ND | ND | ND | ND | ND | ND | ND | ND | ND | ND | ND | ND | ND
| Process Blank (ND) | 2014-06-05 |  | ND | ND | ND | ND | ND | ND | ND | ND | ND | ND | ND | ND | ND | ND | ND | ND | ND | ND | ND | ND | ND | ND | ND | ND | ND | ND | ND | ND | ND | ND | ND | ND | ND | ND | ND | ND | ND | ND | ND | ND | ND | ND | ND | ND | ND | ND | ND | ND | ND | ND | ND | ND | ND | ND | ND | ND | ND | ND | ND | ND | ND | ND | ND | ND | ND | ND | ND | ND | ND | ND
| Avg QC % Rec (80-120%) | 2014-06-05 |  | 106.9167 | 102.3333 | 95.6667 | 112.0167 | 98.35 | 108.0333 | 104.5167 | 103.3333 | 102.4667 | 102.3 | 103.7 | N/A | 97.9167 | N/A | 99.7333 | N/A | 101.4833 | 106.6667 | 111.05 | N/A | 103.2333 | RSD<20 | N/A | N/A | 111.1667 | RSD<20 | N/A | 89.1667 | N/A | 93.6167 | N/A | 98.0167 | N/A | 91.4 | 108.25 | RSD<20 | 99.8833 | N/A | N/A | N/A | N/A | 126.45 | 101.3333 | N/A | N/A | N/A | 114.2833 | N/A | N/A | N/A | N/A | 107.4333 | N/A | N/A | RSD<20 | 107.85 | 109.1333 | N/A | N/A | 97.5167 | N/A | 96.8833 | N/A | N/A | N/A | N/A | N/A | N/A | N/A | N/A
| R2 > 0.97 | 2014-06-05 |  | 0.997 | 0.997 | 0.995 | 0.997 | 0.997 | 0.995 | 0.998 | 0.997 | 0.997 | 0.998 | 0.997 | N/A | 0.997 | N/A | 0.997 | N/A | 0.998 | 0.996 | 0.971 | N/A | 0.999 | 0.998 | N/A | 0.996 | 0.992 | 0.995 | N/A | 0.994 | N/A | 0.996 | N/A | 0.996 | N/A | 0.993 | 0.999 | No | 0.999 | N/A | N/A | N/A | N/A | 0.998 | 0.996 | N/A | N/A | N/A | 0.998 | N/A | N/A | N/A | N/A | 0.996 | N/A | N/A | 0.999 | 0.998 | 0.998 | N/A | N/A | 0.997 | N/A | 0.988 | N/A | N/A | N/A | N/A | N/A | N/A | N/A | N/A
| Bullseye (80-120%) | 2014-06-05 |  | 95.3 | 89.2 | 80.3 | 99.7 | 84.8 | 93.7 | 92.2 | 85 | 87.4 | 85.7 | 90.1 | N/A | 85.4 | N/A | 85.8 | N/A | 97.1 | 95 | 114.3 | N/A | 94.8 | 98.7 | N/A | 94.9 | 88.6 | 102.9 | N/A | 81.7 | N/A | 88.1 | N/A | 87.1 | N/A | 80.5 | 91.8 | 86.2 | 97.5 | N/A | N/A | N/A | N/A | 90.6 | 81.2 | N/A | N/A | N/A | 92.6 | N/A | N/A | N/A | N/A | 90.2 | N/A | N/A | 90.7 | 88.1 | 88.8 | N/A | N/A | 84.8 | N/A | 90.5 | N/A | N/A | N/A | N/A | N/A | N/A | N/A | N/A
| Overspike (detect) | 2014-06-05 |  | Yes | Yes | Yes | Yes | Yes | Yes | Yes | Yes | Yes | Yes | Yes | N/A | Yes | N/A | Yes | N/A | Yes | Yes | Yes | N/A | Yes | Yes | Yes | Yes | Yes | Yes | N/A | Yes | N/A | Yes | N/A | Yes | N/A | Yes | Yes | Yes | Yes | N/A | N/A | N/A | N/A | Yes | Yes | N/A | N/A | N/A | Yes | N/A | N/A | N/A | N/A | Yes | N/A | N/A | Yes | Yes | Yes | N/A | N/A | Yes | N/A | Yes | N/A | No | No | No | No | No | No | Yes
| RSD P3:N914 (n=3) | 2014-06-05 |  | n/a | n/a | 30.9444 | 21.4327 | 24.1074 | 14.2049 | n/a | n/a | n/a | n/a | n/a | n/a | n/a | n/a | n/a | n/a | n/a | n/a | n/a | n/a | n/a | n/a | n/a | n/a | 64.2382 | n/a | n/a | 20.1594 | n/a | n/a | n/a | n/a | n/a | n/a | n/a | 13.9398 | n/a | n/a | n/a | n/a | n/a | n/a | n/a | n/a | n/a | n/a | n/a | n/a | n/a | n/a | n/a | n/a | n/a | n/a | n/a | n/a | n/a | n/a | n/a | 37.3594 | 85.6856 | 62.7833 | 19.3153 | n/a | n/a | n/a | n/a | n/a | n/a | 93.6064

## P3 Conc.
Reactor: | P3 | Fall |  | Biotic
Start Date: | 2012-11-03
Units: | Data multiplied by extraction factor (1.2/3) | ng/L
ND: | Non-detect | Signal to Noise ratio < 3
LOQ: | Detected, but not quantifiable | Signal to Noise ratio < 10 ( variable ng/L) or concentration falls outside calibration (typically 2 ng/L)
Concentrations demonstrated are an average of replicates
|  |  |  | PFBA | PFPeA | PFHxA | PFHpA | PFOA | PFNA | PFDA | PFUnDA | PFDoDA | PFTriDA | PFTeDA | PFPeDA | PFHxDA | PFHpDA | PFOcDA | FBEA | FHEA | FOEA | FDEA | FBUEA | FHUEA | FOUEA | FDUEA | FPrPA | FPePA | FHpPA | FNPA | PFBS | PFPS | PFHxS | PFHpS | PFOS | PFNS | PFDS | 4:2 FtS | 6:2 FtS | 8:2 FtS | FBSAA | FPeSAA | FHxSAA | FHpSAA | FOSAA | MeFBSAA | MeFPeSAA | MeFHxSAA | MeFHpSAA | MeFOSAA | EtFBSAA | EtFPeSAA | EtFHxSAA | EtFHpSAA | EtFOSAA | 4:4 PFPi | 4:6 PFPi | 6:6 PFPi | 6:8 PFPi | 8:8 PFPi | 4:2 diPAP | 4:2/6:2 diPAP | 6:2 diPAP | 6:2/8:2 diPAP | 8:2 diPAP | 8:2/10:2 diPAP | 10:2 diPAP | 6:2 FTMAP | 6:2/8:2 FTMAP | 8:2 FTMAP | 8:2/10:2 FTMAP | 10:2 FTMAP | SAmPAP
Sample Date | Days from Start | Date Analyzed | DF | Perfluorobutanoic acid | Perfluoropentanoic acid | Perfluorohexanoic acis | Perfluoroheptanoic acid | Perfluorooctanoic acid | Perfluorononaoic acid | Perfluorodecanoic acid | Perfluoroundecanoic acid | Perfluorododecanoic acid | Perfluorortridecanoic acid | Perfluorotetradecanoic acid | Perfluoropentadecanoic acid | Perfluorohexadecanoic acid | Perfluoroheptadecanoic acid | Perfluorooctadecanoic acid | 2-perfluorobutylethanoic acid | 2-perfluorohexylethanoic acid | 2-perfluorooctylethanoic acid | 2-perfluorodecylethanoic acid | 2H-perfluoro-2-hexenoic acid | 2H-perfluoro-2-octenoic acid | 2H-perfluoro-2-decenoic acid | 2H-perfluoro-2-dodecenoic acid | 3-Perfluoropropyl propanoic acid (3:3) | 3-Perfluoropentyl propanoic acid (5:3) | 3-Perfluoroheptyl propanoic acid (7:3) | 3-Perfluorononyl propanoic acid (9:3) | Perfluorobutane sulfonate | Perfluoropentane sulfonate | Perfluorohexane sulfonate | Perfluorheptane sulfonate | Perfluorooctanesulfonic acid | Perfluorononane sulfonate | Perfluorodecane sulfonate | 4:2 fluorotemomer sulfonate | 6:2 fluorotemomer sulfonate | 8:2 fluorotemomer sulfonate | perfluorobutane sulfonamido acetic acid | perfluoropentane sulfonamido acetic acid | perfluorohexane sulfonamido acetic acid | perfluoroheptane sulfonamido acetic acid | perfluorooctane sulfonamido acetic acid | Methyl perfluorobutane sulfonamido acetic acid | Methylperfluoropentane sulfonamido acetic acid | Methyl perfluorohexane sulfonamido acetic acid | Methyl perfluoroheptane sulfonamido acetic acid | Methylperfluorooctane sulfonamido acetic acid | Ethylperfluorobutane sulfonamido acetic acid | Ethylperfluoropentane sulfonamido acetic acid | Ethylperfluorohexane sulfonamido acetic acid | Ethylperfluoroheptane sulfonamido acetic acid | Ethylperfluorooctane sulfonamido acetic acid | Bis(perfluorobutyl) phosphinate | Perfluorobutyl perfluorohexyl phosphinate | Bis(perfluorohexyl) phosphinate | Perfluorohexylperfluorooctyl phosphinate | Bis(perfluorooctyl) phosphinate | 4:2 disubstituted polyfluoroalkyl phosphate | 4:2/6:2 disubstituted polyfluoroalkyl phosphate | 6:2 disubstituted polyfluoroalkyl phosphate | 6:2/8:2 disubstituted polyfluoroalkyl phosphate | 8:2 disubstituted polyfluoroalkyl phosphate | 8:2/10:2 disubstituted polyfluoroalkyl phosphate | 10:2 disubstituted polyfluoroalkyl phosphate | 6:2 fluorotelomer mercaptoalkyl phosphate diester | 6:2/8:2 fluorotelomer mercaptoalkyl phosphate diester | 8:2 fluorotelomer mercaptoalkyl phosphate diester | 8:2/10:2 fluorotelomer mercaptoalkyl phosphate diester | 10:2 fluorotelomer mercaptoalkyl phosphate diester | N-ethyl perfluorooctanesulfonamidoethanol-based phosphate diester
2012-11-03 | 0 | 2014-06-05 | 1 | <LOQ | 39.168 | 44.896 | 39.092 | 40.9 | 7.936 | 2.704 | 2.3 | <LOQ | 2.78 | 2.096 | <LOQ | <LOQ | <LOQ | <LOQ | ND | ND | ND | ND | ND | ND | ND | ND | ND | ND | <LOQ | ND | 3.192 | ND | 4.728 | ND | ND | ND | ND | ND | 3.052 | <LOQ | ND | ND | ND | ND | ND | 2.976 | ND | ND | ND | ND | ND | ND | ND | ND | <LOQ | ND | ND | ND | ND | ND | ND | ND | 165.86 | 81.196 | 22.564 | <LOQ | <LOQ | ND | ND | ND | ND | ND | 8.44
2012-11-08 | 5 |  | 1.0174
2012-11-15 | 12 | 2014-06-05 | 1.0388 | ND | <LOQ | 38.636 | 53.12 | 67.136 | <LOQ | 3.072 | <LOQ | ND | <LOQ | <LOQ | ND | ND | ND | ND | ND | ND | ND | ND | ND | ND | ND | ND | ND | ND | ND | ND | <LOQ | ND | ND | ND | ND | ND | ND | ND | <LOQ | ND | ND | ND | ND | ND | ND | <LOQ | ND | ND | ND | ND | ND | ND | ND | ND | ND | ND | ND | ND | ND | ND | ND | ND | 137.964 | 105.704 | 107.792 | 5.336 | 2.852 | ND | ND | ND | ND | ND | 35.668
2012-11-20 | 17 |  | 1.0519
2012-11-29 | 26 |  | 1.0662
2012-12-06 | 33 | 2014-06-05 | 1.0842 | ND | <LOQ | 57.856 | 57.092 | 60.452 | 7.724 | <LOQ | <LOQ | ND | <LOQ | <LOQ | ND | ND | ND | ND | ND | ND | ND | ND | ND | ND | ND | ND | ND | ND | ND | ND | <LOQ | ND | ND | ND | ND | ND | ND | ND | <LOQ | ND | ND | ND | ND | ND | ND | <LOQ | ND | ND | ND | ND | ND | ND | ND | ND | ND | ND | ND | ND | ND | ND | ND | ND | 73.628 | 59.068 | 95.968 | <LOQ | <LOQ | ND | ND | ND | ND | ND | 41.232
2012-12-20 | 47 |  | 1.0951
2013-01-02 | 60 | 2014-06-05 | 1.0981 | ND | ND | 59.696 | 53.456 | 48.624 | <LOQ | <LOQ | <LOQ | ND | ND | ND | ND | ND | ND | ND | ND | ND | ND | ND | ND | ND | ND | ND | ND | ND | ND | ND | <LOQ | ND | <LOQ | ND | ND | ND | ND | ND | 7.564 | ND | ND | ND | ND | ND | ND | <LOQ | ND | ND | ND | ND | ND | ND | ND | ND | ND | ND | ND | ND | ND | ND | ND | ND | 32.088 | 31.052 | 62.296 | 9.816 | 6.832 | ND | ND | ND | ND | ND | 34.696
2013-01-16 | 74 |  | 1.4088
2013-01-30 | 88 | 2014-06-05 | 1.4119 | ND | <LOQ | 43.6 | 59.136 | 49.516 | 7.784 | <LOQ | ND | <LOQ | ND | ND | ND | ND | ND | ND | ND | ND | <LOQ | ND | ND | ND | ND | ND | ND | <LOQ | ND | ND | <LOQ | ND | <LOQ | ND | ND | ND | ND | ND | 2.664 | ND | ND | ND | ND | ND | ND | <LOQ | ND | ND | ND | ND | ND | ND | ND | ND | ND | ND | ND | ND | ND | ND | ND | ND | 20.728 | 17.576 | 38.456 | 5.648 | <LOQ | ND | ND | ND | ND | ND | 45.76
2013-02-13 | 102 |  | 1.4194
2013-02-27 | 116 | 2014-06-05 | 1.4268 | ND | ND | 55.224 | 49.98 | 43.376 | 6.596 | <LOQ | ND | ND | ND | ND | ND | ND | ND | ND | ND | ND | ND | ND | ND | ND | ND | ND | ND | <LOQ | ND | ND | <LOQ | ND | <LOQ | ND | ND | ND | ND | ND | 4.3 | ND | ND | ND | ND | ND | ND | <LOQ | ND | ND | ND | ND | ND | ND | ND | ND | ND | ND | ND | ND | ND | ND | ND | ND | 15.04 | 11.24 | 25.892 | 9.344 | <LOQ | ND | ND | ND | ND | ND | 38.156
2013-03-20 | 137 |  | 1.4301
2013-04-03 | 151 | 2014-06-05 | 1.4327 | ND | <LOQ | 44.184 | 35.328 | 31.964 | 7.712 | <LOQ | ND | ND | ND | ND | ND | ND | ND | ND | ND | ND | ND | ND | ND | ND | ND | ND | ND | <LOQ | ND | ND | <LOQ | ND | <LOQ | ND | ND | ND | ND | ND | <LOQ | ND | ND | ND | ND | ND | ND | <LOQ | ND | ND | ND | ND | ND | ND | ND | ND | ND | ND | ND | ND | ND | ND | ND | ND | 7.628 | 3.244 | 20.664 | 6.844 | <LOQ | ND | ND | ND | ND | ND | 34.884
2013-04-17 | 165 |  | 1.4327
2013-05-01 | 179 | 2014-06-05 | 1.7686 | ND | <LOQ | 40.96 | 54.196 | 49.372 | 14.924 | <LOQ | ND | ND | ND | ND | ND | ND | ND | ND | ND | ND | ND | ND | ND | ND | ND | ND | ND | <LOQ | ND | ND | <LOQ | ND | <LOQ | ND | ND | ND | ND | ND | 2 | ND | ND | ND | ND | ND | ND | <LOQ | ND | ND | ND | ND | ND | ND | ND | ND | ND | ND | ND | ND | ND | ND | ND | ND | 4.996 | 2.904 | 10.872 | <LOQ | <LOQ | ND | ND | ND | ND | ND | 17.932
2013-05-16 | 194 |  | 1.7727
2013-05-28 | 206 | 2014-06-05 | 1.7734 | ND | <LOQ | 45.256 | 44.148 | 46.516 | 4.744 | <LOQ | ND | ND | ND | ND | ND | ND | ND | ND | ND | ND | ND | ND | ND | ND | ND | ND | ND | <LOQ | ND | ND | <LOQ | ND | ND | ND | ND | ND | ND | ND | 6.928 | ND | ND | ND | ND | ND | ND | <LOQ | ND | ND | ND | ND | ND | ND | ND | ND | ND | ND | ND | ND | ND | ND | ND | ND | 7.436 | 2.364 | 15.448 | 7.532 | <LOQ | ND | ND | ND | ND | ND | 22.876
2013-06-11 | 220 |  | 1.7741
2013-06-27 | 236 | 2014-06-05 | 1.7741 | <LOQ | <LOQ | 35.088 | 30.72 | 32.204 | 5.556 | <LOQ | ND | ND | ND | ND | ND | ND | ND | ND | ND | ND | ND | ND | ND | ND | ND | ND | ND | 9.572 | ND | ND | <LOQ | ND | <LOQ | ND | ND | ND | ND | ND | <LOQ | ND | ND | ND | ND | ND | ND | <LOQ | ND | ND | ND | ND | ND | ND | ND | ND | ND | ND | ND | ND | ND | ND | ND | ND | 6.104 | 2.612 | 6.536 | <LOQ | <LOQ | ND | ND | ND | ND | ND | 9.768
2013-07-10 | 249 |  | 1.7741
2013-07-24 | 263 | 6/5/2014 (avg of N914, n=3) | 1.7741 | <LOQ | <LOQ | 42.658 | 44.72 | 45.424 | 5.0133 | <LOQ | <LOQ | <LOQ | ND | ND | ND | ND | ND | <LOQ | ND | ND | ND | ND | ND | ND | ND | ND | ND | 12.936 | ND | ND | 3.704 | ND | <LOQ | ND | ND | ND | ND | ND | 2.516 | ND | ND | ND | ND | ND | ND | <LOQ | ND | ND | ND | ND | ND | ND | ND | ND | ND | ND | ND | ND | ND | ND | ND | ND | 6.972 | 5.298 | 10.3973 | 5.462 | <LOQ | ND | ND | ND | ND | ND | 22.4773
2013-08-07 | 277 |  | 1.7741
2013-08-21 | 291 | 2014-06-05 | 1.7741 | <LOQ | <LOQ | 39.012 | 37.236 | 41.064 | 6.136 | <LOQ | ND | <LOQ | ND | ND | ND | ND | ND | ND | ND | ND | ND | ND | ND | ND | ND | ND | ND | 9.68 | ND | ND | 2.032 | ND | 2.14 | ND | <LOQ | ND | ND | ND | 2.512 | ND | ND | ND | ND | ND | ND | <LOQ | ND | ND | ND | ND | ND | ND | ND | ND | ND | ND | ND | ND | ND | ND | ND | ND | 3.756 | <LOQ | 9.168 | 6.436 | 2.532 | ND | ND | ND | ND | ND | 17.096
2013-09-04 | 305 |  | 1.7741
2013-09-18 | 319 | 2014-06-05 | 1.7741 | <LOQ | <LOQ | 31.792 | 38.624 | 32.616 | 4.284 | ND | <LOQ | <LOQ | ND | ND | ND | ND | ND | ND | ND | ND | ND | ND | ND | ND | ND | ND | ND | 6.784 | ND | ND | 3.172 | ND | <LOQ | ND | ND | ND | ND | ND | <LOQ | ND | ND | ND | ND | ND | ND | <LOQ | ND | ND | ND | ND | ND | ND | ND | ND | ND | ND | ND | ND | ND | ND | ND | ND | 5.4 | 7.088 | 24.176 | 8.788 | 4.744 | ND | ND | ND | ND | ND | 38.664
2013-10-04 | 335 |  | 1.7741
2013-10-18 | 349 | 2014-06-05 | 1.7741 | <LOQ | <LOQ | 44.004 | 39.092 | 38.692 | 4.776 | 4.212 | <LOQ | <LOQ | <LOQ | <LOQ | ND | ND | ND | ND | ND | ND | ND | ND | ND | ND | ND | ND | ND | 15.456 | ND | ND | <LOQ | ND | ND | ND | ND | ND | ND | ND | <LOQ | ND | ND | ND | ND | ND | ND | 2.284 | ND | ND | ND | ND | ND | ND | ND | ND | ND | ND | ND | ND | ND | ND | ND | ND | 9.224 | 15.136 | 22.6 | 10.772 | 7.312 | ND | ND | ND | ND | ND | 30.336
2013-11-22 | 384 | 2014-06-05 | 1.7741 | <LOQ | <LOQ | 51.872 | 39.36 | 50.472 | 7.936 | 3.776 | 3.812 | 4.092 | 4.268 | 4.352 | 4.656 | <LOQ | ND | <LOQ | ND | 13.568 | ND | ND | ND | ND | ND | ND | ND | 21.908 | ND | ND | 2.544 | ND | <LOQ | ND | <LOQ | ND | ND | ND | 2.992 | <LOQ | ND | ND | ND | ND | ND | 3.868 | ND | ND | ND | ND | ND | ND | ND | ND | ND | ND | ND | ND | ND | ND | ND | ND | 8.88 | 12.936 | 24.56 | 12.564 | 3.08 | ND | ND | ND | ND | ND | 33.916
2013-11-27 | 389 |  | 1.7741
2013-12-15 | 407 | 2014-06-05 | 1.7741 | <LOQ | <LOQ | 65.348 | 62.476 | 78.332 | 13.124 | 11.996 | 6.956 | 13.872 | 10.096 | 10.492 | 10.34 | <LOQ | ND | <LOQ | ND | <LOQ | ND | ND | ND | ND | ND | ND | ND | 51.02 | ND | ND | 3.852 | ND | <LOQ | ND | <LOQ | ND | ND | ND | 6.132 | <LOQ | ND | ND | ND | ND | ND | 5.82 | ND | ND | ND | ND | ND | ND | ND | ND | ND | ND | ND | ND | ND | ND | ND | ND | 5.552 | 6.364 | 16.068 | 12.676 | 6.524 | ND | ND | ND | ND | ND | 25.576
2013-12-22 | 414 |  | 1.7741
2014-01-17 | 440 | 2014-06-10 | 1.7741 | 41.072 | 28.9 | 55.484 | 46.208 | 67.428 | 9.488 | 6.212 | 3.776 | 5.276 | 5.156 | 6.528 | 2.356 | <LOQ | <LOQ | <LOQ | ND | 54.364 | ND | ND | ND | <LOQ | ND | ND | ND | 52.656 | ND | ND | 2.58 | <LOQ | 2.136 | ND | <LOQ | ND | ND | ND | 4.712 | <LOQ | ND | ND | ND | ND | ND | 8.144 | ND | ND | ND | <LOQ | ND | ND | ND | ND | <LOQ | ND | ND | ND | ND | ND | ND | ND | 5.0504 | <LOQ | 4.564 | 7.352 | <LOQ | ND | ND | ND | ND | ND | 11.968
2014-03-13 | 495 |  | 1.7741
2014-04-02 | 515 |  | 1.7741
2014-04-16 | 529 | 2014-06-10 | 1.7741 | 39.468 | 28.04 | 73.588 | 49.576 | 82.892 | 14.916 | 9.092 | 6.948 | 9.928 | 9.648 | 12.792 | 6.16 | 3.936 | <LOQ | 2.164 | ND | 233.18 | ND | ND | ND | 11.588 | <LOQ | ND | ND | 313.276 | 2.492 | ND | 2.508 | ND | <LOQ | ND | 3.592 | ND | ND | ND | 6.24 | <LOQ | ND | ND | ND | ND | ND | 17.512 | ND | ND | ND | <LOQ | ND | ND | ND | ND | 2.86 | ND | ND | ND | ND | ND | ND | ND | <LOQ | <LOQ | 3.052 | 6.668 | 3.568 | ND | ND | ND | ND | ND | 4.732
2014-05-07 | 550 |  | 1.7741
2014-05-12 | 555 |  | 1.7741
2014-06-01 | 575 | 2014-10-06 | 1.7741 | <LOQ | <LOQ | 62.6024 | 47.7844 | 89.3304 | 12.8904 | 13.6512 | 3.0632 | 7.4536 | 10.3048 | 11.6868 | 15.3652 | 9.4956 | 9.9112 | <LOQ | ND | ND | ND | ND | ND | <LOQ | ND | ND | ND | 330.466 | <LOQ | ND | <LOQ | ND | 2.836 | ND | <LOQ | ND | ND | ND | 3.9752 | ND | ND | ND | ND | ND | ND | 3.28 | ND | ND | ND | ND | ND | ND | ND | ND | ND | ND | ND | ND | ND | ND | ND | ND | 3.37 | <LOQ | 21.9228 | 49.6588 | 28.9288 | ND | ND | ND | ND | ND | 12.4332
2014-06-11 | 585 |  | 1.7741
2014-06-26 | 600 |  | 1.7741
2014-07-11 | 615 |  | 1.7741
2014-07-21 | 625 |  | 1.7741
2014-08-08 | 643 |  | 1.7741
2014-08-14 | 649 | 2014-10-06 | 1.7741 | <LOQ | <LOQ | 75.4744 | 58.034 | 77.066 | 14.288 | 17.6404 | 8.4216 | 12.1028 | 11.2764 | 17.936 | 15.23 | 4.786 | 4.5268 | 4.0012 | ND | ND | ND | ND | ND | ND | ND | ND | ND | 658.9804 | 7.336 | ND | <LOQ | ND | 2.3572 | ND | <LOQ | ND | ND | ND | 2.9216 | ND | ND | ND | ND | ND | ND | 2.9164 | ND | ND | ND | ND | ND | ND | ND | ND | ND | ND | ND | ND | ND | ND | ND | ND | 3.0828 | <LOQ | 28.1436 | 44.1136 | 17.308 | ND | ND | ND | ND | ND | 5.6568
Quality Control
| Solvent Blanks (ND) | 2014-06-10 |  | ND | ND | ND | ND | ND | ND | ND | ND | ND | ND | ND | ND | ND | ND | ND | ND | ND | ND | ND | ND | ND | ND | ND | ND | ND | ND | ND | ND | ND | ND | ND | ND | ND | ND | ND | ND | ND | ND | ND | ND | ND | ND | ND | ND | ND | ND | ND | ND | ND | ND | ND | ND | ND | ND | ND | ND | ND | ND | ND | ND | ND | ND | ND | ND | ND | ND | ND | ND | ND | ND
| Process Blank (ND) | 2014-06-10 |  | ND | ND | ND | ND | ND | ND | ND | ND | ND | ND | ND | ND | ND | ND | ND | ND | ND | ND | ND | ND | ND | ND | ND | ND | ND | ND | ND | ND | ND | ND | ND | ND | ND | ND | ND | ND | ND | ND | ND | ND | ND | ND | ND | ND | ND | ND | ND | ND | ND | ND | ND | ND | ND | ND | ND | ND | ND | ND | ND | ND | ND | ND | ND | ND | ND | ND | ND | ND | ND | ND
| Avg QC % Rec (80-120%) | 2014-06-10 |  | 98.35 | 105.5667 | 106.05 | 107.85 | 104.9167 | 109.8 | 107.6167 | 107.4833 | 104.85 | 105.8333 | 118.8667 | N/A | 108.8333 | N/A | 112.6667 | N/A | 99.1667 | 100.0667 | 112.2333 | N/A | 103.6 | 107.8 | N/A | N/A | 118.5167 | 113.25 | N/A | 96.1833 | N/A | 92.8167 | N/A | 95.2167 | N/A | 95.3333 | RSD<20 | 99.4667 | 99.45 | N/A | N/A | N/A | N/A | 120.2333 | 119.0333 | N/A | N/A | N/A | 114 | N/A | N/A | N/A | N/A | 102.5 | N/A | N/A | 123.95 | 114.8 | 115.9833 | N/A | N/A | 107.45 | N/A | 111.6333 | N/A | N/A | N/A | N/A | N/A | N/A | N/A | N/A
| R2 > 0.97 | 2014-06-10 |  | 0.999 | 0.999 | 0.999 | 0.999 | 1 | 0.998 | 0.999 | 0.998 | 0.999 | 0.999 | 0.996 | N/A | 1 | N/A | 0.998 | N/A | 0.984 | 0.998 | 0.998 | N/A | 1 | 0.997 | N/A | 0.972 | 0.985 | 0.999 | N/A | 0.999 | N/A | 0.999 | N/A | 1 | N/A | 0.997 | 0.994 | 0.99 | 0.995 | N/A | N/A | N/A | N/A | 0.998 | 0.994 | N/A | N/A | N/A | 0.997 | N/A | N/A | N/A | N/A | 0.998 | N/A | N/A | 0.997 | 1 | 0.996 | N/A | N/A | 0.999 | N/A | 0.999 | N/A | N/A | N/A | N/A | N/A | N/A | N/A | N/A
| Bullseye (80-120%) | 2014-06-10 |  | 83.4 | 87.8 | 96.8 | 89.9 | 88.1 | 90.2 | 89.9 | 92.4 | 90.8 | 90.4 | 101.5 | N/A | 92 | N/A | 90.8 | N/A | 100.2 | 108.4 | 117.9 | N/A | 86 | 87.3 | N/A | 104.4 | 85.8 | 84.1 | N/A | 81.2 | N/A | 86.1 | N/A | 83.9 | N/A | 82.6 | 109.4 | 92.6 | 101.4 | N/A | N/A | N/A | N/A | 85.9 | 111.1 | N/A | N/A | N/A | 97.3 | N/A | N/A | N/A | N/A | 85.4 | N/A | N/A | 84.8 | 80.4 | 82.6 | N/A | N/A | 85 | N/A | 94.1 | N/A | N/A | N/A | N/A | N/A | N/A | N/A | N/A
| Overspike (detect) | 2014-06-10 |  | Yes | Yes | Yes | Yes | Yes | Yes | Yes | Yes | Yes | Yes | Yes | N/A | Yes | N/A | Yes | N/A | Yes | Yes | Yes | N/A | Yes | Yes | Yes | Yes | Yes | Yes | N/A | Yes | N/A | Yes | N/A | Yes | N/A | Yes | Yes | Yes | Yes | N/A | N/A | N/A | N/A | Yes | Yes | N/A | N/A | N/A | Yes | N/A | N/A | N/A | N/A | Yes | N/A | N/A | Yes | Yes | Yes | N/A | N/A | Yes | N/A | Yes | N/A | Yes | Yes | Yes | Yes | Yes | Yes | Yes
| N1112 RSD | 2014-06-10 |  | n/a | 34.172 | 38.1717 | 29.2524 | 29.5786 | n/a | n/a | n/a | n/a | n/a | n/a | n/a | n/a | n/a | n/a | n/a | n/a | n/a | n/a | n/a | n/a | n/a | n/a | n/a | n/a | n/a | n/a | 40.8206 | n/a | n/a | n/a | n/a | n/a | n/a | n/a | 33.4534 | n/a | n/a | n/a | n/a | n/a | n/a | n/a | n/a | n/a | n/a | n/a | n/a | n/a | n/a | n/a | n/a | n/a | n/a | n/a | n/a | n/a | n/a | n/a | n/a | n/a | n/a | n/a | n/a | n/a | n/a | n/a | n/a | n/a | n/a
| Solvent Blanks (ND) | 2014-06-05 |  | ND | ND | ND | ND | ND | ND | ND | ND | ND | ND | ND | ND | ND | ND | ND | ND | ND | ND | ND | ND | ND | ND | ND | ND | ND | ND | ND | ND | ND | ND | ND | ND | ND | ND | ND | ND | ND | ND | ND | ND | ND | ND | ND | ND | ND | ND | ND | ND | ND | ND | ND | ND | ND | ND | ND | ND | ND | ND | ND | ND | ND | ND | ND | ND | ND | ND | ND | ND | ND | ND
| Process Blank (ND) | 2014-06-05 |  | ND | ND | ND | ND | ND | ND | ND | ND | ND | ND | ND | ND | ND | ND | ND | ND | ND | ND | ND | ND | ND | ND | ND | ND | ND | ND | ND | ND | ND | ND | ND | ND | ND | ND | ND | ND | ND | ND | ND | ND | ND | ND | ND | ND | ND | ND | ND | ND | ND | ND | ND | ND | ND | ND | ND | ND | ND | ND | ND | ND | ND | ND | ND | ND | ND | ND | ND | ND | ND | ND
| Avg QC % Rec (80-120%) | 2014-06-05 |  | 106.9167 | 102.3333 | 95.6667 | 112.0167 | 98.35 | 108.0333 | 104.5167 | 103.3333 | 102.4667 | 102.3 | 103.7 | N/A | 97.9167 | N/A | 99.7333 | N/A | 101.4833 | 106.6667 | 111.05 | N/A | 103.2333 | RSD<20 | N/A | N/A | 111.1667 | RSD<20 | N/A | 89.1667 | N/A | 93.6167 | N/A | 98.0167 | N/A | 91.4 | 108.25 | RSD<20 | 99.8833 | N/A | N/A | N/A | N/A | 126.45 | 101.3333 | N/A | N/A | N/A | 114.2833 | N/A | N/A | N/A | N/A | 107.4333 | N/A | N/A | RSD<20 | 107.85 | 109.1333 | N/A | N/A | 97.5167 | N/A | 96.8833 | N/A | N/A | N/A | N/A | N/A | N/A | N/A | N/A
| R2 > 0.97 | 2014-06-05 |  | 0.997 | 0.997 | 0.995 | 0.997 | 0.997 | 0.995 | 0.998 | 0.997 | 0.997 | 0.998 | 0.997 | N/A | 0.997 | N/A | 0.997 | N/A | 0.998 | 0.996 | 0.971 | N/A | 0.999 | 0.998 | N/A | 0.996 | 0.992 | 0.995 | N/A | 0.994 | N/A | 0.996 | N/A | 0.996 | N/A | 0.993 | 0.999 | No | 0.999 | N/A | N/A | N/A | N/A | 0.998 | 0.996 | N/A | N/A | N/A | 0.998 | N/A | N/A | N/A | N/A | 0.996 | N/A | N/A | 0.999 | 0.998 | 0.998 | N/A | N/A | 0.997 | N/A | 0.988 | N/A | N/A | N/A | N/A | N/A | N/A | N/A | N/A
| Bullseye (80-120%) | 2014-06-05 |  | 95.3 | 89.2 | 80.3 | 99.7 | 84.8 | 93.7 | 92.2 | 85 | 87.4 | 85.7 | 90.1 | N/A | 85.4 | N/A | 85.8 | N/A | 97.1 | 95 | 114.3 | N/A | 94.8 | 98.7 | N/A | 94.9 | 88.6 | 102.9 | N/A | 81.7 | N/A | 88.1 | N/A | 87.1 | N/A | 80.5 | 91.8 | 86.2 | 97.5 | N/A | N/A | N/A | N/A | 90.6 | 81.2 | N/A | N/A | N/A | 92.6 | N/A | N/A | N/A | N/A | 90.2 | N/A | N/A | 90.7 | 88.1 | 88.8 | N/A | N/A | 84.8 | N/A | 90.5 | N/A | N/A | N/A | N/A | N/A | N/A | N/A | N/A
| Overspike (detect) | 2014-06-05 |  | Yes | Yes | Yes | Yes | Yes | Yes | Yes | Yes | Yes | Yes | Yes | N/A | Yes | N/A | Yes | N/A | Yes | Yes | Yes | N/A | Yes | Yes | Yes | Yes | Yes | Yes | N/A | Yes | N/A | Yes | N/A | Yes | N/A | Yes | Yes | Yes | Yes | N/A | N/A | N/A | N/A | Yes | Yes | N/A | N/A | N/A | Yes | N/A | N/A | N/A | N/A | Yes | N/A | N/A | Yes | Yes | Yes | N/A | N/A | Yes | N/A | Yes | N/A | No | No | No | No | No | No | Yes
| RSD P3:N914 (n=3) | 2014-06-05 |  | n/a | n/a | 30.9444 | 21.4327 | 24.1074 | 14.2049 | n/a | n/a | n/a | n/a | n/a | n/a | n/a | n/a | n/a | n/a | n/a | n/a | n/a | n/a | n/a | n/a | n/a | n/a | 64.2382 | n/a | n/a | 20.1594 | n/a | n/a | n/a | n/a | n/a | n/a | n/a | 13.9398 | n/a | n/a | n/a | n/a | n/a | n/a | n/a | n/a | n/a | n/a | n/a | n/a | n/a | n/a | n/a | n/a | n/a | n/a | n/a | n/a | n/a | n/a | n/a | 37.3594 | 85.6856 | 62.7833 | 19.3153 | n/a | n/a | n/a | n/a | n/a | n/a | 93.6064

## P4 Conc.
Reactor: | P4 | Fall |  | Abiotic
Start Date: | 2012-11-03
Units: | Data multiplied by extraction factor (1.2/3) | ng/L
ND: | Non-detect | Signal to Noise ratio < 3
LOQ: | Detected, but not quantifiable | Signal to Noise ratio < 10 ( variable ng/L) or concentration falls outside calibration (typically 2 ng/L)
Concentrations demonstrated are an average of replicates
|  |  |  | PFBA | PFPeA | PFHxA | PFHpA | PFOA | PFNA | PFDA | PFUnDA | PFDoDA | PFTriDA | PFTeDA | PFPeDA | PFHxDA | PFHpDA | PFOcDA | FBEA | FHEA | FOEA | FDEA | FBUEA | FHUEA | FOUEA | FDUEA | FPrPA | FPePA | FHpPA | FNPA | PFBS | PFPS | PFHxS | PFHpS | PFOS | PFNS | PFDS | 4:2 FtS | 6:2 FtS | 8:2 FtS | FBSAA | FPeSAA | FHxSAA | FHpSAA | FOSAA | MeFBSAA | MeFPeSAA | MeFHxSAA | MeFHpSAA | MeFOSAA | EtFBSAA | EtFPeSAA | EtFHxSAA | EtFHpSAA | EtFOSAA | 4:4 PFPi | 4:6 PFPi | 6:6 PFPi | 6:8 PFPi | 8:8 PFPi | 4:2 diPAP | 4:2/6:2 diPAP | 6:2 diPAP | 6:2/8:2 diPAP | 8:2 diPAP | 8:2/10:2 diPAP | 10:2 diPAP | 6:2 FTMAP | 6:2/8:2 FTMAP | 8:2 FTMAP | 8:2/10:2 FTMAP | 10:2 FTMAP | SAmPAP
Sample Date | Days from Start | Date Analyzed |  | Perfluorobutanoic acid | Perfluoropentanoic acid | Perfluorohexanoic acis | Perfluoroheptanoic acid | Perfluorooctanoic acid | Perfluorononaoic acid | Perfluorodecanoic acid | Perfluoroundecanoic acid | Perfluorododecanoic acid | Perfluorortridecanoic acid | Perfluorotetradecanoic acid | Perfluoropentadecanoic acid | Perfluorohexadecanoic acid | Perfluoroheptadecanoic acid | Perfluorooctadecanoic acid | 2-perfluorobutylethanoic acid | 2-perfluorohexylethanoic acid | 2-perfluorooctylethanoic acid | 2-perfluorodecylethanoic acid | 2H-perfluoro-2-hexenoic acid | 2H-perfluoro-2-octenoic acid | 2H-perfluoro-2-decenoic acid | 2H-perfluoro-2-dodecenoic acid | 3-Perfluoropropyl propanoic acid (3:3) | 3-Perfluoropentyl propanoic acid (5:3) | 3-Perfluoroheptyl propanoic acid (7:3) | 3-Perfluorononyl propanoic acid (9:3) | Perfluorobutane sulfonate | Perfluoropentane sulfonate | Perfluorohexane sulfonate | Perfluorheptane sulfonate | Perfluorooctanesulfonic acid | Perfluorononane sulfonate | Perfluorodecane sulfonate | 4:2 fluorotemomer sulfonate | 6:2 fluorotemomer sulfonate | 8:2 fluorotemomer sulfonate | perfluorobutane sulfonamido acetic acid | perfluoropentane sulfonamido acetic acid | perfluorohexane sulfonamido acetic acid | perfluoroheptane sulfonamido acetic acid | perfluorooctane sulfonamido acetic acid | Methyl perfluorobutane sulfonamido acetic acid | Methylperfluoropentane sulfonamido acetic acid | Methyl perfluorohexane sulfonamido acetic acid | Methyl perfluoroheptane sulfonamido acetic acid | Methylperfluorooctane sulfonamido acetic acid | Ethylperfluorobutane sulfonamido acetic acid | Ethylperfluoropentane sulfonamido acetic acid | Ethylperfluorohexane sulfonamido acetic acid | Ethylperfluoroheptane sulfonamido acetic acid | Ethylperfluorooctane sulfonamido acetic acid | Bis(perfluorobutyl) phosphinate | Perfluorobutyl perfluorohexyl phosphinate | Bis(perfluorohexyl) phosphinate | Perfluorohexylperfluorooctyl phosphinate | Bis(perfluorooctyl) phosphinate | 4:2 disubstituted polyfluoroalkyl phosphate | 4:2/6:2 disubstituted polyfluoroalkyl phosphate | 6:2 disubstituted polyfluoroalkyl phosphate | 6:2/8:2 disubstituted polyfluoroalkyl phosphate | 8:2 disubstituted polyfluoroalkyl phosphate | 8:2/10:2 disubstituted polyfluoroalkyl phosphate | 10:2 disubstituted polyfluoroalkyl phosphate | 6:2 fluorotelomer mercaptoalkyl phosphate diester | 6:2/8:2 fluorotelomer mercaptoalkyl phosphate diester | 8:2 fluorotelomer mercaptoalkyl phosphate diester | 8:2/10:2 fluorotelomer mercaptoalkyl phosphate diester | 10:2 fluorotelomer mercaptoalkyl phosphate diester | N-ethyl perfluorooctanesulfonamidoethanol-based phosphate diester
2012-11-03 | 0 | 2013-08-26 | 1 | 61.7084 | 36.6116 | 69.9676 | 49.08 | 45.0992 | 11.438 | 6.1804 | 2.2868 | 2.1188 | 2.8036 | 3.4536 | 3.628 | <LOQ | <LOQ | <LOQ | ND | ND | ND | ND | ND | ND | ND | ND | ND | ND | ND | ND | <LOQ | ND | 4.1756 | ND | 3.4748 | ND | ND | ND | 6.5388 | ND | ND | ND | ND | ND | ND | 4.88 | ND | ND | ND | ND | ND | ND | ND | ND | 2.986 | ND | ND | <LOQ | ND | ND | ND | ND | 61.9536 | 34.1624 | 20.2248 | 3.7692 | <LOQ | ND | ND | ND | ND | ND | 14.3224
2012-11-08 | 5 | 2013-08-26 | 1.0113 | 56.8336 | 37.0976 | 50.6088 | 33.6976 | 25.4188 | 6.67 | 3.6776 | 2.8244 | 2.6932 | <LOQ | 2.0988 | 2.0136 | ND | <LOQ | ND | ND | ND | ND | ND | ND | ND | ND | ND | ND | ND | ND | ND | <LOQ | ND | 2.3556 | ND | <LOQ | ND | ND | ND | 4.116 | ND | ND | ND | ND | ND | ND | 4.6924 | ND | ND | ND | ND | ND | ND | ND | ND | <LOQ | ND | ND | ND | ND | ND | ND | ND | 45.7908 | 32.052 | 17.0524 | 3.45 | <LOQ | ND | ND | ND | ND | ND | 23.116
2012-11-15 | 12 | 2013-08-26 | 1.0113 | 95.46 | 56.5004 | 90.3992 | 44.1484 | 37.5768 | 6.5912 | 3.0404 | <LOQ | <LOQ | <LOQ | <LOQ | ND | ND | ND | ND | ND | ND | ND | ND | ND | ND | ND | ND | ND | ND | ND | ND | 7.2784 | ND | 5.7436 | ND | 2.17 | ND | ND | ND | 3.6952 | ND | ND | ND | ND | ND | ND | <LOQ | ND | ND | ND | ND | ND | ND | ND | ND | ND | ND | ND | ND | ND | ND | ND | ND | 14.8816 | 30.0524 | 30.0732 | <LOQ | ND | ND | ND | ND | ND | ND | 30.5736
2012-11-20 | 17 | 2013-08-26 | 1.0113 | 111.1008 | 50.1048 | 60.3184 | 39.1944 | 27.8568 | 5.1924 | 2.4972 | <LOQ | ND | ND | ND | ND | ND | ND | ND | ND | ND | ND | ND | ND | ND | ND | ND | ND | ND | ND | ND | <LOQ | ND | 2.5672 | ND | <LOQ | ND | ND | ND | <LOQ | ND | ND | ND | ND | ND | ND | 3.988 | ND | ND | ND | ND | ND | ND | ND | ND | ND | ND | ND | ND | ND | ND | ND | ND | 5.5344 | 4.738 | 10.3008 | 3.3836 | <LOQ | ND | ND | ND | ND | ND | 20.2828
2012-11-29 | 26 | 7/2/2013b and 7/10/2013 | 1.0113 | 102.7944 | 64.02 | 82.06 | 42.4376 | 35.08 | 5.34 | 2.28 | <LOQ | <LOQ | ND | ND | ND | ND | ND | ND | ND | ND | ND | ND | ND | ND | ND | ND | ND | ND | ND | ND | 5.06 | ND | <LOQ | ND | 2.36 | ND | ND | ND | 5.44 | ND | ND | ND | ND | ND | ND | 6.9004 | ND | ND | ND | ND | ND | ND | ND | ND | ND | ND | ND | ND | ND | ND | ND | ND | 5.2 | 7 | 6.14 | 3.16 | <LOQ | ND | ND | ND | ND | ND | 63.82
2012-12-06 | 33 | 2013-08-26 | 1.0113 | 109.2367 | 69.826 | 97.9472 | 52.9217 | 41.4832 | 5.2605 | <LOQ | <LOQ | ND | ND | ND | ND | ND | ND | ND | ND | ND | ND | ND | ND | ND | ND | ND | ND | ND | ND | ND | 5.8342 | ND | 2.4986 | ND | <LOQ | ND | ND | ND | 5.4947 | ND | ND | ND | ND | ND | ND | 7.507 | ND | ND | ND | ND | ND | ND | ND | ND | ND | ND | ND | ND | ND | ND | ND | ND | 6.27 | 3.6928 | 15.9605 | 8.2382 | ND | ND | ND | ND | ND | ND | 41.459
2012-12-20 | 47 | 7/2/2013b and 7/10/2013 | 1.0113 | 97.52 | 57.36 | 79.84 | 41.9932 | 31.8 | 5.46 | 2.24 | <LOQ | ND | ND | ND | ND | ND | ND | ND | ND | ND | ND | ND | ND | ND | ND | ND | ND | ND | ND | ND | 5.1 | ND | 2.44 | ND | <LOQ | ND | ND | ND | 4.52 | ND | ND | ND | ND | ND | ND | <LOQ | ND | ND | ND | ND | ND | ND | ND | ND | ND | ND | ND | ND | ND | ND | ND | ND | 6.52 | 5.56 | 12.52 | 4.76 | <LOQ | ND | ND | ND | ND | ND | 66.96
2013-01-02 | 60 | 2013-08-26 | 1.0113 | <LOQ | 57.4076 | 94.478 | 66.4416 | 49.9296 | <LOQ | <LOQ | <LOQ | ND | ND | ND | ND | ND | ND | ND | ND | ND | ND | ND | ND | ND | ND | ND | ND | ND | ND | ND | 7.4712 | ND | <LOQ | ND | <LOQ | ND | ND | ND | <LOQ | ND | ND | ND | ND | ND | ND | <LOQ | ND | ND | ND | ND | ND | ND | ND | ND | ND | ND | ND | ND | ND | ND | ND | ND | <LOQ | 15.8916 | 79.4484 | <LOQ | ND | ND | ND | ND | ND | ND | 199.3312
2013-01-16 | 74 | 2013-07-24 | 1.0113 | 84.1268 | 67.6976 | 103.4708 | 62.636 | 52.1008 | 6.4264 | 2.5776 | <LOQ | <LOQ | ND | ND | ND | ND | ND | ND | ND | ND | ND | ND | ND | ND | ND | ND | ND | ND | ND | ND | 6.542 | ND | <LOQ | ND | 2.7052 | ND | ND | ND | 3.7348 | ND | ND | ND | ND | ND | ND | <LOQ | ND | ND | ND | ND | ND | ND | ND | ND | ND | ND | ND | ND | ND | ND | ND | ND | 14.6324 | 7.8668 | 21.3116 | 8.7696 | 6.7116 | ND | ND | ND | ND | ND | 107.724
2013-01-30 | 88 | 2013-08-26 | 1.0113 | 99.2396 | 76.4428 | 122.1964 | 58.7896 | 46.9408 | <LOQ | <LOQ | <LOQ | ND | ND | ND | ND | ND | ND | ND | ND | ND | ND | ND | ND | ND | ND | ND | ND | ND | ND | ND | 6.62 | ND | <LOQ | ND | <LOQ | ND | ND | ND | 2.4688 | ND | ND | ND | ND | ND | ND | 9.7532 | ND | ND | ND | ND | ND | ND | ND | ND | ND | ND | ND | ND | ND | ND | ND | ND | <LOQ | ND | 40.0336 | 14.3176 | ND | ND | ND | ND | ND | ND | 198.9216
2013-02-13 | 102 | 7/2/2013b | 1.0113 | 110.48 | 76.72 | 106.16 | 44.1672 | 44.68 | 5.04 | 3 | <LOQ | <LOQ | <LOQ | ND | ND | ND | ND | ND | ND | ND | ND | ND | ND | ND | ND | ND | ND | ND | ND | ND | 5.4208 | ND | 2.9544 | ND | 2.16 | ND | ND | ND | 6.8 | ND | ND | ND | ND | ND | ND | <LOQ | ND | ND | ND | ND | ND | ND | ND | ND | ND | ND | ND | ND | ND | ND | ND | ND | 6.4 | 5.16 | 10.04 | 5.28 | 2.72 | ND | ND | ND | ND | ND | 67.04
2013-02-27 | 116 | 2013-08-26 | 1.0113 | <LOQ | 70.7436 | 116.5272 | 65.1476 | 49.224 | <LOQ | <LOQ | <LOQ | ND | ND | ND | ND | ND | ND | ND | ND | ND | ND | ND | ND | ND | ND | ND | ND | ND | ND | ND | 6.994 | ND | <LOQ | ND | <LOQ | ND | ND | ND | <LOQ | ND | ND | ND | ND | ND | ND | 9.9756 | ND | ND | ND | ND | ND | ND | ND | ND | ND | ND | ND | ND | ND | ND | ND | ND | <LOQ | <LOQ | 32.904 | 14.2816 | ND | ND | ND | ND | ND | ND | 96.126
2013-03-20 | 137 | 2013-08-26 | 1.0113 | 93.104 | 66.7412 | 122.4076 | 72.8392 | 48.296 | <LOQ | <LOQ | <LOQ | ND | ND | ND | ND | ND | ND | ND | ND | ND | ND | ND | ND | ND | ND | ND | ND | ND | ND | ND | 5.2736 | ND | 5.6092 | ND | <LOQ | ND | ND | ND | <LOQ | ND | ND | ND | ND | ND | ND | <LOQ | ND | ND | ND | ND | ND | ND | ND | ND | ND | ND | ND | ND | ND | ND | ND | ND | <LOQ | <LOQ | 29.3352 | <LOQ | ND | ND | ND | ND | ND | ND
2013-04-03 | 151 | 7/24/2013 and 8/15/2013 | 1.0113 | <LOQ | 70.0284 | 120.7222 | 78.4658 | 65.637 | 6.8864 | <LOQ | <LOQ | ND | ND | ND | ND | ND | ND | ND | ND | ND | ND | ND | ND | ND | ND | ND | ND | ND | ND | ND | 8.8184 | ND | 4.0116 | ND | <LOQ | ND | ND | ND | 6.0872 | ND | ND | ND | ND | ND | ND | <LOQ | ND | ND | ND | ND | ND | ND | ND | ND | ND | ND | ND | ND | ND | ND | ND | ND | <LOQ | <LOQ | 29.3892 | <LOQ |  | ND | ND | ND | ND | ND | 84.9648
2013-04-17 | 165 | 2013-08-26 | 1.0113 | <LOQ | 65.9472 | 117.2816 | 65.0944 | 49.4552 | <LOQ | <LOQ | <LOQ | ND | ND | ND | ND | ND | ND | ND | ND | ND | ND | ND | ND | ND | ND | ND | ND | ND | ND | ND | 4.908 | ND | <LOQ | ND | <LOQ | ND | ND | ND | 6.5928 | ND | ND | ND | ND | ND | ND | 7.9056 | ND | ND | ND | ND | ND | ND | ND | ND | ND | ND | ND | ND | ND | ND | ND | ND | <LOQ | <LOQ |  | <LOQ |  | ND | ND | ND | ND | ND | 98.964
2013-05-01 | 179 | 8/15/2013 and 6/26/2013 | 1.7353 | <LOQ | 41.2496 | 74.4226 | 43.8714 | 40.304 | 5.4662 | <LOQ | <LOQ | <LOQ | <LOQ | <LOQ | <LOQ | ND | ND | ND | ND | ND | ND | ND | ND | ND | ND | ND | ND | ND | ND | ND | 5.9764 | ND | 5.182 | ND | 3.1156 | ND | ND | ND | 4.9624 | ND | ND | ND | ND | ND | ND | 5.2296 | ND | ND | ND | ND | ND | ND | ND | ND | ND | ND | ND | ND | ND | ND | ND | ND | 4.6554 | 4.7064 | 9.6126 | 5.6772 | 6.0672 | ND | ND | ND | ND | ND | 25.5322
2013-05-16 | 194 |  | 1.7353
2013-05-28 | 206 | 8/15/2013 and 6/26/2013 | 1.7353 | <LOQ | 38.394 | 73.6932 | 43.244 | 50.5188 | 6.752 | <LOQ | <LOQ | <LOQ | <LOQ | <LOQ | ND | ND | ND | ND | ND | ND | ND | ND | ND | ND | ND | ND | ND | ND | ND | ND | 5.2046 | ND | 6.436 | ND | 5.5264 | ND | ND | ND | 6.3598 | ND | ND | ND | ND | ND | ND | 6.5772 | ND | ND | ND | ND | ND | ND | ND | ND | ND | ND | ND | ND | ND | ND | ND | ND | 2.7668 | <LOQ | 3.4652 | LOQ | LOQ | ND | ND | ND | ND | ND | 16.5386
2013-06-11 | 220 |  | 1.7353
2013-06-27 | 236 |  | 1.7353
2013-07-10 | 249 |  | 1.7353
2013-07-24 | 263 | 2014-06-10 | 1.7353 | <LOQ | 63.144 | 58.26 | 36.788 | 35.572 | 3.496 | <LOQ | ND | ND | <LOQ | ND | ND | ND | ND | ND | ND | ND | ND | ND | ND | ND | ND | ND | ND | ND | ND | ND | 3.424 | ND | <LOQ | ND | <LOQ | ND | ND | ND | 3.72 | <LOQ | ND | ND | ND | ND | ND | <LOQ | ND | ND | ND | ND | ND | ND | ND | ND | ND | ND | ND | ND | ND | ND | ND | ND | ND | ND | <LOQ | ND | ND | ND | ND | ND | ND | ND | 2.436
2013-08-07 | 277 |  | 1.7353
2013-08-21 | 291 |  | 1.7353
2013-09-04 | 305 |  | 1.7353
2013-09-18 | 319 | 2014-06-10 | 1.7353 | <LOQ | 22.936 | 60.628 | 34.344 | 34.836 | <LOQ | <LOQ | ND | ND | <LOQ | ND | ND | ND | ND | ND | ND | ND | ND | ND | ND | ND | <LOQ | ND | ND | ND | ND | ND | 4.896 | ND | <LOQ | ND | <LOQ | ND | ND | ND | 2.888 | ND | ND | ND | ND | ND | ND | <LOQ | ND | ND | ND | ND | ND | ND | ND | ND | ND | ND | ND | ND | ND | ND | ND | ND | ND | ND | <LOQ | ND | ND | ND | ND | ND | ND | ND | <LOQ
2013-11-27 | 389 | 2014-06-10 | 1.7353 | ND | 26.752 | 62.48 | 37.62 | 46.916 | <LOQ | ND | ND | ND | <LOQ | ND | ND | ND | ND | ND | ND | ND | ND | ND | ND | ND | ND | ND | ND | ND | ND | ND | 4.6 | ND | <LOQ | ND | <LOQ | ND | ND | ND | 4.52 | ND | ND | ND | ND | ND | ND | 2.672 | ND | ND | ND | ND | ND | ND | ND | ND | ND | ND | ND | ND | ND | ND | ND | ND | ND | ND | <LOQ | ND | ND | ND | ND | ND | ND | ND | <LOQ
2013-12-22 | 414 |  | 1.7353
2014-01-17 | 440 | 2014-06-10 | 1.7353 | ND | <LOQ | 83.864 | 42.992 | 40.08 | 6.824 | ND | ND | ND | ND | ND | ND | ND | ND | ND | ND | ND | ND | ND | ND | ND | ND | ND | ND | ND | ND | ND | <LOQ | ND | ND | ND | <LOQ | ND | ND | ND | 5.9 | ND | ND | ND | ND | ND | ND | 2.572 | ND | ND | ND | ND | ND | ND | ND | ND | ND | ND | ND | ND | ND | ND | ND | ND | ND | ND | <LOQ | ND | ND | ND | ND | ND | ND | ND | <LOQ
2014-05-12 | 555
2014-06-01 | 575 | 2014-10-06 |  | ND | 37.71 | 61.0684 | 56.862 | 40.2248 | 4.7776 | <LOQ | <LOQ | ND | ND | <LOQ | ND | ND | ND | ND | ND | ND | ND | ND | ND | ND | ND | ND | ND | ND | ND | ND | <LOQ | ND | <LOQ | <LOQ | <LOQ | ND | ND | ND | 6.0972 | ND | ND | ND | ND | ND | <LOQ | <LOQ | ND | ND | ND | ND | ND | ND | ND | ND | ND | ND | ND | ND | ND | ND | ND | ND | <LOQ | ND | 4.2824 | <LOQ | <LOQ | ND | ND | ND | ND | ND | ND
2014-06-11 | 585 |  | 1.7361
2014-06-26 | 600 |  | 1.7361
2014-07-11 | 615 |  | 1.7361
2014-07-21 | 625 |  | 1.7361
2014-07-23 09:00 | 627.375 | 2014-08-22 | 1.9625 | ND | 49.018 | 75.3304 | 55.186 | 57.0756 | 2.8836 | ND | ND | ND | ND | <LOQ | ND | <LOQ | ND | ND | ND | ND | ND | ND | ND | ND | ND | ND | ND | ND | ND | ND | <LOQ | ND | ND | ND | <LOQ | ND | ND | ND | 3.5296 | ND | ND | ND | ND | ND | ND | <LOQ | ND | ND | ND | ND | ND | ND | ND | ND | ND | ND | ND | ND | ND | ND | ND | ND | ND | ND | <LOQ | ND | ND | ND | ND | ND | ND | ND | <LOQ
2014-07-23 09:30 | 627.3958 |  | 1.9698
2014-07-23 10:00 | 627.4167 |  | 1.9778
2014-07-23 10:35 | 627.441 |  | 1.9827
2014-07-23 11:00 | 627.4583 | 2014-08-22 | 1.9857 | ND | 49.012 | 70.1124 | 33.6616 | 39.0288 | <LOQ | ND | <LOQ | ND | ND | <LOQ | ND | ND | ND | ND | ND | ND | ND | ND | ND | ND | ND | ND | ND | ND | ND | ND | <LOQ | ND | <LOQ | ND | <LOQ | ND | ND | ND | <LOQ | ND | ND | ND | ND | ND | ND | <LOQ | ND | ND | ND | ND | ND | ND | ND | ND | ND | ND | ND | ND | ND | ND | ND | ND | ND | ND | <LOQ | ND | ND | ND | ND | ND | ND | ND | 2.0552
2014-07-23 11:45 | 627.4896 |  | 1.9879
2014-07-23 12:15 | 627.5104 |  | 1.9902
2014-07-23 13:00 | 627.5417 |  | 1.9941
2014-07-23 14:00 | 627.5833 | 2014-08-22 | 1.9952 | ND | 64.3572 | 68.4916 | 31.3824 | 40.9896 | <LOQ | <LOQ | <LOQ | ND | ND | ND | ND | <LOQ | ND | ND | ND | ND | ND | ND | ND | ND | ND | ND | ND | ND | ND | ND | <LOQ | ND | <LOQ | ND | <LOQ | ND | ND | ND | 2.6044 | ND | ND | ND | ND | ND | ND | <LOQ | ND | ND | ND | ND | ND | ND | ND | ND | <LOQ | ND | ND | ND | ND | ND | ND | ND | ND | ND | <LOQ | ND | ND | ND | ND | ND | ND | ND | 9.2772
2014-07-23 14:30 | 627.6042 |  | 1.9967
2014-07-23 15:00 | 627.625 |  | 1.9967
2014-07-23 16:00 | 627.6667 | 2014-08-22 | 1.9967 | ND | 49.0564 | 82.6 | 34.0972 | 48.7388 | 4.1164 | <LOQ | <LOQ | ND | ND | ND | ND | ND | ND | ND | ND | ND | ND | ND | ND | ND | ND | ND | ND | ND | ND | ND | <LOQ | ND | ND | ND | 2.7144 | ND | ND | ND | 2.2304 | ND | ND | ND | ND | ND | ND | <LOQ | ND | ND | ND | ND | ND | ND | ND | ND | ND | ND | ND | ND | ND | ND | ND | ND | ND | ND | <LOQ | ND | ND | ND | ND | ND | ND | ND | 14.44
2014-07-23 17:00 | 627.7083 |  | 1.9967
2014-07-23 19:00 | 627.7917 | 2014-08-22 | 1.9987 | ND | 51.7924 | 61.6144 | 27.1876 | 38.6712 | <LOQ | <LOQ | ND | ND | ND | ND | ND | ND | ND | ND | ND | <LOQ | ND | ND | ND | ND | ND | ND | ND | ND | <LOQ | ND | <LOQ | ND | ND | ND | <LOQ | ND | ND | ND | <LOQ | ND | ND | ND | ND | ND | ND | <LOQ | ND | ND | ND | ND | ND | ND | ND | ND | ND | ND | ND | ND | ND | ND | ND | ND | ND | ND | <LOQ | ND | ND | ND | ND | ND | ND | ND | 7.9556
2014-07-24 09:45 | 628.4062 | 2014-08-22 | 1.9987 | ND | 44.4436 | 75.146 | 29.0084 | 38.222 | ND | <LOQ | <LOQ | ND | ND | ND | ND | <LOQ | ND | ND | ND | ND | ND | ND | ND | ND | ND | ND | ND | ND | ND | ND | <LOQ | ND | ND | ND | <LOQ | ND | ND | ND | <LOQ | ND | ND | ND | ND | ND | ND | <LOQ | ND | ND | ND | ND | ND | ND | ND | ND | ND | ND | ND | ND | ND | ND | ND | ND | ND | ND | <LOQ | ND | ND | ND | ND | ND | ND | ND | 9.8272
2014-07-21 | 625 |  | 1.9987
2014-08-08 | 643 |  | 1.9987
2014-08-14 | 649 | 2014-10-06 | 1.9987 | ND | 43.8312 | 73.5164 | 51.0404 | 54.4264 | 5.1076 | <LOQ | <LOQ | ND | ND | ND | ND | ND | ND | ND | ND | ND | ND | ND | ND | ND | ND | ND | ND | ND | ND | ND | <LOQ | ND | <LOQ | ND | <LOQ | ND | ND | ND | 8.2868 | ND | ND | ND | ND | ND | ND | 6.6568 | ND | ND | ND | ND | ND | ND | ND | ND | ND | ND | ND | ND | ND | ND | ND | ND | 2.7564 | ND | 6.9536 | <LOQ | 4.7616 | ND | ND | ND | ND | ND | 10.7152
2012-11-03 | Fall Culture | 8/28 and 9/3/13 |  | ND | ND | ND | ND | <LOQ | ND | ND | <LOQ | ND | ND | ND | ND | ND | ND | ND | ND | ND | ND | ND | ND | ND | ND | ND | ND | ND | ND | ND | ND | ND | ND | ND | ND | ND | ND | ND | 26.0846 | ND | ND | ND | ND | ND | ND | ND | ND | ND | ND | ND | ND | ND | ND | ND | ND | ND | ND | ND | ND | ND | ND | ND | 2.1764 | ND | 5.0802 | 4.1048 | ND | ND | ND | ND | ND | ND | ND
Quality Control
| Solvent Blanks (ND) | 2014-06-10 |  | ND | ND | ND | ND | ND | ND | ND | ND | ND | ND | ND | ND | ND | ND | ND | ND | ND | ND | ND | ND | ND | ND | ND | ND | ND | ND | ND | ND | ND | ND | ND | ND | ND | ND | ND | ND | ND | ND | ND | ND | ND | ND | ND | ND | ND | ND | ND | ND | ND | ND | ND | ND | ND | ND | ND | ND | ND | ND | ND | ND | ND | ND | ND | ND | ND | ND | ND | ND | ND | ND
| Process Blank (ND) | 2014-06-10 |  | ND | ND | ND | ND | ND | ND | ND | ND | ND | ND | ND | ND | ND | ND | ND | ND | ND | ND | ND | ND | ND | ND | ND | ND | ND | ND | ND | ND | ND | ND | ND | ND | ND | ND | ND | ND | ND | ND | ND | ND | ND | ND | ND | ND | ND | ND | ND | ND | ND | ND | ND | ND | ND | ND | ND | ND | ND | ND | ND | ND | ND | ND | ND | ND | ND | ND | ND | ND | ND | ND
| Avg QC % Rec (80-120%) | 2014-06-10 |  | 98.35 | 105.5667 | 106.05 | 107.85 | 104.9167 | 109.8 | 107.6167 | 107.4833 | 104.85 | 105.8333 | 118.8667 | N/A | 108.8333 | N/A | 112.6667 | N/A | 99.1667 | 100.0667 | 112.2333 | N/A | 103.6 | 107.8 | N/A | N/A | 118.5167 | 113.25 | N/A | 96.1833 | N/A | 92.8167 | N/A | 95.2167 | N/A | 95.3333 | RSD<20 | 99.4667 | 99.45 | N/A | N/A | N/A | N/A | 120.2333 | 119.0333 | N/A | N/A | N/A | 114 | N/A | N/A | N/A | N/A | 102.5 | N/A | N/A | 123.95 | 114.8 | 115.9833 | N/A | N/A | 107.45 | N/A | 111.6333 | N/A | N/A | N/A | N/A | N/A | N/A | N/A | N/A
| R2 > 0.97 | 2014-06-10 |  | 0.999 | 0.999 | 0.999 | 0.999 | 1 | 0.998 | 0.999 | 0.998 | 0.999 | 0.999 | 0.996 | N/A | 1 | N/A | 0.998 | N/A | 0.984 | 0.998 | 0.998 | N/A | 1 | 0.997 | N/A | 0.972 | 0.985 | 0.999 | N/A | 0.999 | N/A | 0.999 | N/A | 1 | N/A | 0.997 | 0.994 | 0.99 | 0.995 | N/A | N/A | N/A | N/A | 0.998 | 0.994 | N/A | N/A | N/A | 0.997 | N/A | N/A | N/A | N/A | 0.998 | N/A | N/A | 0.997 | 1 | 0.996 | N/A | N/A | 0.999 | N/A | 0.999 | N/A | N/A | N/A | N/A | N/A | N/A | N/A | N/A
| Bullseye (80-120%) | 2014-06-10 |  | 83.4 | 87.8 | 96.8 | 89.9 | 88.1 | 90.2 | 89.9 | 92.4 | 90.8 | 90.4 | 101.5 | N/A | 92 | N/A | 90.8 | N/A | 100.2 | 108.4 | 117.9 | N/A | 86 | 87.3 | N/A | 104.4 | 85.8 | 84.1 | N/A | 81.2 | N/A | 86.1 | N/A | 83.9 | N/A | 82.6 | 109.4 | 92.6 | 101.4 | N/A | N/A | N/A | N/A | 85.9 | 111.1 | N/A | N/A | N/A | 97.3 | N/A | N/A | N/A | N/A | 85.4 | N/A | N/A | 84.8 | 80.4 | 82.6 | N/A | N/A | 85 | N/A | 94.1 | N/A | N/A | N/A | N/A | N/A | N/A | N/A | N/A
| Overspike (detect) | 2014-06-10 |  | Yes | Yes | Yes | Yes | Yes | Yes | Yes | Yes | Yes | Yes | Yes | N/A | Yes | N/A | Yes | N/A | Yes | Yes | Yes | N/A | Yes | Yes | Yes | Yes | Yes | Yes | N/A | Yes | N/A | Yes | N/A | Yes | N/A | Yes | Yes | Yes | Yes | N/A | N/A | N/A | N/A | Yes | Yes | N/A | N/A | N/A | Yes | N/A | N/A | N/A | N/A | Yes | N/A | N/A | Yes | Yes | Yes | N/A | N/A | Yes | N/A | Yes | N/A | Yes | Yes | Yes | Yes | Yes | Yes | Yes
| N1112 RSD | 2014-06-10 |  | n/a | 34.172 | 38.1717 | 29.2524 | 29.5786 | n/a | n/a | n/a | n/a | n/a | n/a | n/a | n/a | n/a | n/a | n/a | n/a | n/a | n/a | n/a | n/a | n/a | n/a | n/a | n/a | n/a | n/a | 40.8206 | n/a | n/a | n/a | n/a | n/a | n/a | n/a | 33.4534 | n/a | n/a | n/a | n/a | n/a | n/a | n/a | n/a | n/a | n/a | n/a | n/a | n/a | n/a | n/a | n/a | n/a | n/a | n/a | n/a | n/a | n/a | n/a | n/a | n/a | n/a | n/a | n/a | n/a | n/a | n/a | n/a | n/a | n/a

## P5 Conc.
Reactor: | P5 | Fall |  | Abiotic
Start Date: | 2012-11-03
Units: | Data multiplied by extraction factor (1.2/3) | ng/L
ND: | Non-detect | Signal to Noise ratio < 3
LOQ: | Detected, but not quantifiable | Signal to Noise ratio < 10 ( variable ng/L) or concentration falls outside calibration (typically 2 ng/L)
Concentrations demonstrated are an average of replicates
|  |  |  | PFBA | PFPeA | PFHxA | PFHpA | PFOA | PFNA | PFDA | PFUnDA | PFDoDA | PFTriDA | PFTeDA | PFPeDA | PFHxDA | PFHpDA | PFOcDA | FBEA | FHEA | FOEA | FDEA | FBUEA | FHUEA | FOUEA | FDUEA | FPrPA | FPePA | FHpPA | FNPA | PFBS | PFPS | PFHxS | PFHpS | PFOS | PFNS | PFDS | 4:2 FtS | 6:2 FtS | 8:2 FtS | FBSAA | FPeSAA | FHxSAA | FHpSAA | FOSAA | MeFBSAA | MeFPeSAA | MeFHxSAA | MeFHpSAA | MeFOSAA | EtFBSAA | EtFPeSAA | EtFHxSAA | EtFHpSAA | EtFOSAA | 4:4 PFPi | 4:6 PFPi | 6:6 PFPi | 6:8 PFPi | 8:8 PFPi | 4:2 diPAP | 4:2/6:2 diPAP | 6:2 diPAP | 6:2/8:2 diPAP | 8:2 diPAP | 8:2/10:2 diPAP | 10:2 diPAP | 6:2 FTMAP | 6:2/8:2 FTMAP | 8:2 FTMAP | 8:2/10:2 FTMAP | 10:2 FTMAP | SAmPAP
Sample Date | Days from Start | Date Analyzed | DF | Perfluorobutanoic acid | Perfluoropentanoic acid | Perfluorohexanoic acis | Perfluoroheptanoic acid | Perfluorooctanoic acid | Perfluorononaoic acid | Perfluorodecanoic acid | Perfluoroundecanoic acid | Perfluorododecanoic acid | Perfluorortridecanoic acid | Perfluorotetradecanoic acid | Perfluoropentadecanoic acid | Perfluorohexadecanoic acid | Perfluoroheptadecanoic acid | Perfluorooctadecanoic acid | 2-perfluorobutylethanoic acid | 2-perfluorohexylethanoic acid | 2-perfluorooctylethanoic acid | 2-perfluorodecylethanoic acid | 2H-perfluoro-2-hexenoic acid | 2H-perfluoro-2-octenoic acid | 2H-perfluoro-2-decenoic acid | 2H-perfluoro-2-dodecenoic acid | 3-Perfluoropropyl propanoic acid (3:3) | 3-Perfluoropentyl propanoic acid (5:3) | 3-Perfluoroheptyl propanoic acid (7:3) | 3-Perfluorononyl propanoic acid (9:3) | Perfluorobutane sulfonate | Perfluoropentane sulfonate | Perfluorohexane sulfonate | Perfluorheptane sulfonate | Perfluorooctanesulfonic acid | Perfluorononane sulfonate | Perfluorodecane sulfonate | 4:2 fluorotemomer sulfonate | 6:2 fluorotemomer sulfonate | 8:2 fluorotemomer sulfonate | perfluorobutane sulfonamido acetic acid | perfluoropentane sulfonamido acetic acid | perfluorohexane sulfonamido acetic acid | perfluoroheptane sulfonamido acetic acid | perfluorooctane sulfonamido acetic acid | Methyl perfluorobutane sulfonamido acetic acid | Methylperfluoropentane sulfonamido acetic acid | Methyl perfluorohexane sulfonamido acetic acid | Methyl perfluoroheptane sulfonamido acetic acid | Methylperfluorooctane sulfonamido acetic acid | Ethylperfluorobutane sulfonamido acetic acid | Ethylperfluoropentane sulfonamido acetic acid | Ethylperfluorohexane sulfonamido acetic acid | Ethylperfluoroheptane sulfonamido acetic acid | Ethylperfluorooctane sulfonamido acetic acid | Bis(perfluorobutyl) phosphinate | Perfluorobutyl perfluorohexyl phosphinate | Bis(perfluorohexyl) phosphinate | Perfluorohexylperfluorooctyl phosphinate | Bis(perfluorooctyl) phosphinate | 4:2 disubstituted polyfluoroalkyl phosphate | 4:2/6:2 disubstituted polyfluoroalkyl phosphate | 6:2 disubstituted polyfluoroalkyl phosphate | 6:2/8:2 disubstituted polyfluoroalkyl phosphate | 8:2 disubstituted polyfluoroalkyl phosphate | 8:2/10:2 disubstituted polyfluoroalkyl phosphate | 10:2 disubstituted polyfluoroalkyl phosphate | 6:2 fluorotelomer mercaptoalkyl phosphate diester | 6:2/8:2 fluorotelomer mercaptoalkyl phosphate diester | 8:2 fluorotelomer mercaptoalkyl phosphate diester | 8:2/10:2 fluorotelomer mercaptoalkyl phosphate diester | 10:2 fluorotelomer mercaptoalkyl phosphate diester | N-ethyl perfluorooctanesulfonamidoethanol-based phosphate diester
2012-11-03 | 0 | 2013-09-19 | 1 | ND | ND | 45.546 | 28.256 | 72.9556 | 7.678 | 3.9628 | <LOQ | <LOQ | <LOQ | <LOQ | ND | ND | ND | ND | ND | ND | ND | ND | ND | ND | ND | ND | ND | ND | ND | ND | <LOQ | ND | <LOQ | ND | 5.0532 | ND | ND | ND | 12.6064 | <LOQ | ND | ND | ND | ND | ND | <LOQ | ND | ND | ND | ND | ND | ND | ND | ND | ND | ND | ND | ND | ND | ND | ND | ND | 33.5256 | 13.621 | 6.4456 | 2.0724 | <LOQ | ND | ND | ND | ND | ND | 2.9844
2012-11-08 | 5 | 2013-09-19 | 1.0291 | ND | ND | 29.148 | 24.188 | 49.43 | 4.0624 | 2.3916 | <LOQ | <LOQ | <LOQ | <LOQ | <LOQ | <LOQ | ND | ND | ND | ND | ND | ND | ND | ND | ND | ND | ND | ND | ND | ND | <LOQ | ND | <LOQ | ND | 3.728 | ND | ND | ND | <LOQ | <LOQ | ND | ND | ND | ND | ND | ND | ND | ND | ND | ND | ND | ND | ND | ND | ND | ND | ND | ND | ND | ND | ND | ND | 11.4376 | 11.544 | 6.3844 | <LOQ | <LOQ | ND | ND | ND | ND | ND | 2.3312
2012-11-15 | 12 | 2013-09-19 | 1.0291 | <LOQ | 29.4884 | 36.944 | 22.796 | 56.264 | 5.5628 | 2.3332 | <LOQ | <LOQ | <LOQ | <LOQ | ND | <LOQ | ND | ND | ND | ND | ND | ND | ND | ND | ND | ND | ND | <LOQ | ND | ND | 2.5168 | ND | <LOQ | ND | 3.8192 | ND | ND | ND | 2.6436 | <LOQ | ND | ND | ND | ND | ND | <LOQ | ND | ND | ND | ND | ND | ND | ND | ND | ND | ND | ND | ND | ND | ND | ND | ND | 9.9296 | 19.0248 | 9.9848 | 2.2164 | <LOQ | ND | ND | ND | ND | ND | 2.6796
2012-11-20 | 17 | 2013-09-19 | 1.0291 | 52.5568 | 28.1172 | 45.1492 | 26.748 | 64.6272 | 3.4296 | <LOQ | ND | <LOQ | ND | ND | ND | ND | ND | ND | ND | ND | ND | ND | ND | ND | ND | ND | ND | 5.8856 | ND | ND | 2.5964 | ND | 2.1572 | ND | 2.1768 | ND | ND | ND | 3.7832 | ND | ND | ND | ND | ND | ND | 3.4008 | ND | ND | ND | ND | ND | ND | ND | ND | ND | ND | ND | ND | ND | ND | ND | ND | <LOQ | 2.6436 | 3.6436 | ND | ND | ND | ND | ND | ND | ND | ND
2012-11-29 | 26 | 2013-09-19 | 1.0291 | 41.9296 | 25.7772 | 31.836 | 17.42 | 52.2568 | 4.27 | <LOQ | ND | <LOQ | ND | ND | ND | ND | ND | ND | ND | ND | ND | ND | ND | ND | ND | ND | ND | 5.6892 | ND | ND | 2.4048 | ND | <LOQ | ND | 4.4464 | ND | ND | ND | <LOQ | ND | ND | ND | ND | ND | ND | 3.3024 | ND | ND | ND | ND | ND | ND | ND | ND | ND | ND | ND | ND | ND | ND | ND | ND | <LOQ | <LOQ | 3.4092 | ND | ND | ND | ND | ND | ND | ND | ND
2012-12-06 | 33 | 2013-09-19 | 1.0291 | 43.2764 | 33.7824 | 52.53 | 33.0088 | 81.4896 | 5.2224 | <LOQ | ND | <LOQ | ND | ND | ND | ND | ND | ND | ND | ND | ND | ND | ND | ND | ND | ND | ND | <LOQ | ND | ND | 2.8256 | ND | 2.538 | ND | 4.5644 | ND | ND | ND | 3.89 | ND | ND | ND | ND | ND | ND | 7.5076 | ND | ND | ND | ND | ND | ND | ND | ND | ND | ND | ND | ND | ND | ND | ND | ND | <LOQ | 2.462 | 3.7072 | ND | ND | ND | ND | ND | ND | ND | <LOQ
2012-12-20 | 47 | 2013-09-19 | 1.0291 | 56.0876 | 31.9524 | 49.5352 | 36.5736 | 80.1448 | 5.83 | <LOQ | ND | <LOQ | ND | ND | ND | ND | ND | ND | ND | ND | ND | ND | ND | ND | ND | ND | ND | 5.7644 | ND | ND | 3.0472 | ND | 2.3936 | ND | 5.546 | ND | ND | ND | 3.0708 | ND | ND | ND | ND | ND | ND | 6.5024 | ND | ND | ND | ND | ND | ND | ND | ND | ND | ND | ND | ND | ND | ND | ND | ND | 2.3064 | ND | 5.6144 | ND | ND | ND | ND | ND | ND | ND | ND
2013-01-02 | 60 | 2013-09-19 | 1.0291 | 43.4376 | 39.272 | 58.5976 | 37.5012 | 82.4864 | 5.0652 | <LOQ | <LOQ | <LOQ | ND | ND | ND | ND | ND | ND | ND | ND | ND | ND | ND | ND | ND | ND | ND | 5.6124 | ND | ND | 3.3204 | ND | 2.5888 | ND | 5.3604 | ND | ND | ND | 4.7432 | ND | ND | ND | ND | ND | ND | 7.6796 | ND | ND | ND | ND | ND | ND | ND | ND | ND | ND | ND | ND | ND | ND | ND | ND | <LOQ | <LOQ | 6.7224 | ND | ND | ND | ND | ND | ND | ND | ND
2013-01-16 | 74 | 2013-09-19 | 1.0291 | <LOQ | 19.6672 | 23.7404 | 21.432 | 57.6592 | 4.9708 | <LOQ | ND | <LOQ | ND | ND | ND | ND | ND | ND | ND | ND | ND | ND | ND | ND | ND | ND | ND | 2.2268 | ND | ND | <LOQ | ND | <LOQ | ND | 5.1776 | ND | ND | ND | 2.0468 | ND | ND | ND | ND | ND | ND | 3.8244 | ND | ND | ND | ND | ND | ND | ND | ND | ND | ND | ND | ND | ND | ND | ND | ND | <LOQ | <LOQ | 6.3756 | ND | ND | ND | ND | ND | ND | ND | ND
2013-01-30 | 88 | 2013-09-19 | 1.0291 | 37.3324 | 33.8288 | 55.7972 | 38.4884 | 77.0544 | 6.1908 | 2.0064 | ND | <LOQ | ND | ND | ND | ND | ND | ND | ND | ND | ND | ND | ND | ND | ND | ND | ND | 6.2412 | ND | ND | 3.3024 | ND | 2.3212 | ND | 5.5992 | ND | ND | ND | 3.6544 | ND | ND | ND | ND | ND | ND | 5.5916 | ND | ND | ND | ND | ND | ND | ND | ND | ND | ND | ND | ND | ND | ND | ND | ND | <LOQ | <LOQ | 6.7096 | ND | ND | ND | ND | ND | ND | ND | ND
2013-02-13 | 102 | 2013-09-19 | 1.0291 | 51.4912 | 56.772 | 54.0216 | 45.8984 | 66.4556 | 2.8404 | <LOQ | ND | ND | ND | ND | ND | ND | ND | ND | ND | ND | ND | ND | ND | ND | ND | ND | ND | <LOQ | ND | ND | <LOQ | ND | 2.7692 | ND | 3.2824 | ND | ND | ND | 4.8836 | ND | ND | ND | ND | ND | ND | 6.568 | ND | ND | ND | ND | ND | ND | ND | ND | ND | ND | ND | ND | ND | ND | ND | ND | ND | ND | 7.7328 | ND | ND | ND | ND | ND | ND | ND | ND
2013-02-27 | 116 | 2013-09-19 | 1.0291 | 42.1848 | 36.4792 | 54.9956 | 37.2392 | 74.6644 | 5.8396 | <LOQ | ND | ND | ND | ND | ND | ND | ND | ND | ND | ND | ND | ND | ND | ND | ND | ND | ND | 5.3848 | ND | ND | 3.5464 | ND | 2.3756 | ND | 5.4184 | ND | ND | ND | 4.358 | ND | ND | ND | ND | ND | ND | 4.0372 | ND | ND | ND | ND | ND | ND | ND | ND | ND | ND | ND | ND | ND | ND | ND | ND | ND | ND | 2.7876 | ND | ND | ND | ND | ND | ND | ND | ND
2013-03-20 | 137 | 2013-09-19 | 1.0291 | <LOQ | 25.6696 | 40.9564 | 33.986 | 58.6 | <LOQ | <LOQ | <LOQ | <LOQ | ND | ND | ND | ND | ND | ND | ND | ND | ND | ND | ND | ND | ND | ND | ND | ND | ND | ND | 2.666 | ND | 3.0156 | ND | 13.0612 | ND | 3.5544 | ND | 9.684 | 5.6768 | ND | ND | ND | ND | ND | 3.1636 | ND | ND | ND | ND | ND | ND | ND | ND | ND | ND | ND | ND | ND | ND | ND | ND | 10.304 | 2.782 | 8.9488 | 4.1404 | 9.3892 | ND | ND | ND | ND | ND | ND
2013-04-03 | 151 | 2013-09-19 | 1.0291 | 42.452 | 25.184 | 35.3944 | 27.284 | 58.934 | 3.498 | <LOQ | ND | ND | ND | ND | ND | ND | ND | ND | ND | ND | ND | ND | ND | ND | ND | ND | ND | 5.0636 | ND | ND | <LOQ | ND | 2.0444 | ND | 3.9612 | ND | ND | ND | 2.2892 | ND | ND | ND | ND | ND | ND | 3.6888 | ND | ND | ND | ND | ND | ND | ND | ND | ND | ND | ND | ND | ND | ND | ND | ND | ND | ND | <LOQ | ND | ND | ND | ND | ND | ND | ND | ND
2013-04-17 | 165 | 2013-09-19 | 1.0291 | 45.9316 | 25.4032 | 43.7432 | 30.1904 | 61.4624 | 3.4496 | <LOQ | ND | <LOQ | ND | ND | ND | ND | ND | ND | ND | ND | ND | ND | ND | ND | ND | ND | ND | 2.2384 | ND | ND | 2.642 | ND | 2.9304 | ND | 4.0344 | ND | ND | ND | 3.286 | ND | ND | ND | ND | ND | ND | 5.1532 | ND | ND | ND | ND | <LOQ | ND | ND | ND | ND | ND | ND | ND | ND | ND | ND | ND | ND | ND | ND | ND | ND | ND | ND | ND | ND | ND | ND
2013-05-01 | 179 | 2013-09-19 | 1.7737 | 25.6992 | 12.0916 | 17.8904 | 15.2168 | 51.7828 | 5.074 | <LOQ | ND | <LOQ | ND | ND | ND | ND | ND | ND | ND | ND | ND | ND | ND | ND | ND | ND | ND | 2.15 | ND | ND | <LOQ | ND | <LOQ | ND | 6.5836 | ND | ND | ND | 2.8096 | ND | ND | ND | ND | ND | ND | <LOQ | ND | ND | ND | ND | ND | ND | ND | ND | ND | ND | ND | ND | ND | ND | ND | ND | ND | ND | ND | ND | ND | ND | ND | ND | ND | ND | ND
2013-05-16 | 194 | 2013-09-19 | 1.7737 | 19.1004 | 7.6812 | 6.9348 | 6.4408 | 19.6524 | 2.1396 | <LOQ | ND | <LOQ | ND | ND | ND | ND | ND | ND | ND | ND | ND | ND | ND | ND | ND | ND | ND | 2.4036 | ND | ND | <LOQ | ND | ND | ND | 3.0268 | ND | ND | ND | <LOQ | ND | ND | ND | ND | ND | ND | <LOQ | ND | ND | ND | ND | ND | ND | ND | ND | ND | ND | ND | ND | ND | ND | ND | ND | ND | ND | ND | ND | ND | ND | ND | ND | ND | ND | ND
2013-05-28 | 206 | 2013-09-19 | 1.7737 | <LOQ | 27.23 | 49.6756 | 29.6724 | 64.7684 | 2.316 | <LOQ | ND | ND | ND | ND | ND | ND | ND | ND | ND | ND | ND | ND | ND | ND | ND | ND | ND | 2.7772 | ND | ND | 2.9856 | ND | 2.5268 | ND | 2.4588 | ND | ND | ND | 3.5944 | ND | ND | ND | ND | ND | ND | 2.4944 | ND | ND | ND | ND | ND | ND | ND | ND | ND | ND | ND | ND | ND | ND | ND | ND | ND | ND | ND | ND | ND | ND | ND | ND | ND | ND | ND
2013-06-11 | 220 | 2013-09-19 | 1.7737 | <LOQ | 27.378 | 37.4748 | 25.26 | 50.1756 | 2.9632 | <LOQ | ND | ND | ND | ND | ND | ND | ND | ND | ND | ND | ND | ND | ND | ND | ND | ND | ND | <LOQ | ND | ND | 2.356 | ND | <LOQ | ND | 2.6412 | ND | ND | ND | 2.72 | ND | ND | ND | ND | ND | ND | 3.2684 | ND | ND | ND | ND | ND | ND | ND | ND | ND | ND | ND | ND | ND | ND | ND | ND | ND | ND | ND | ND | <LOQ | ND | ND | ND | ND | ND | ND
2013-06-27 | 236 | 2013-09-19 | 1.7737 | <LOQ | 11.3532 | 23.2532 | 18.2636 | 31.726 | 2.2208 | <LOQ | ND | ND | ND | ND | ND | ND | ND | ND | ND | ND | ND | ND | ND | ND | ND | ND | ND | 2.4472 | ND | ND | <LOQ | ND | <LOQ | ND | <LOQ | ND | ND | ND | <LOQ | ND | ND | ND | ND | ND | ND | 2.7808 | ND | ND | ND | ND | ND | ND | ND | ND | ND | ND | ND | ND | ND | ND | ND | ND | ND | ND | ND | ND | ND | ND | ND | ND | ND | ND | ND
2013-07-10 | 249 | 2013-09-19 | 1.7737 | 19.87 | 13.7456 | 25.7856 | 20.5304 | 36.6036 | 2.0284 | <LOQ | ND | ND | ND | ND | ND | ND | ND | ND | ND | ND | ND | ND | ND | ND | ND | ND | ND | <LOQ | ND | ND | <LOQ | ND | <LOQ | ND | <LOQ | ND | ND | ND | 2.7512 | ND | ND | ND | ND | ND | ND | 2.7932 | ND | ND | ND | ND | ND | ND | ND | ND | ND | ND | ND | ND | ND | ND | ND | ND | ND | ND | ND | ND | <LOQ | ND | ND | ND | ND | ND | ND
2013-07-24 | 263 | 2014-06-10 | 1.7737 | <LOQ | 31.812 | 42.728 | 31.852 | 46.752 | <LOQ | ND | ND | ND | ND | ND | ND | ND | ND | ND | ND | ND | ND | ND | ND | ND | ND | ND | ND | <LOQ | ND | ND | 2.436 | ND | 2.232 | ND | <LOQ | ND | ND | ND | 2.008 | ND | ND | ND | ND | ND | ND | <LOQ | ND | ND | ND | ND | ND | ND | ND | ND | ND | ND | ND | ND | ND | ND | ND | ND | ND | ND | <LOQ | ND | ND | ND | ND | ND | ND | ND | ND
2013-08-07 | 277 |  | 1.7737
2013-08-21 | 291 |  | 1.7737
2013-09-04 | 305 |  | 1.7737
2013-09-18 | 319 | 2014-06-10 | 1.7737 | <LOQ | 29.5272 | 48.7096 | 27.8568 | 48.112 | <LOQ | <LOQ | ND | ND | <LOQ | ND | ND | ND | ND | <LOQ | ND | ND | ND | ND | ND | ND | <LOQ | ND | ND | <LOQ | ND | ND | 3.5933 | ND | 7.808 | ND | <LOQ | ND | ND | ND | 2.714 | ND | ND | ND | ND | ND | ND | <LOQ | ND | ND | ND | ND | ND | ND | ND | ND | ND | ND | ND | ND | ND | ND | ND | ND | ND | ND | <LOQ | ND | ND | ND | ND | ND | ND | ND | ND
2013-10-04 | 335 |  | 1.7737
2013-11-27 | 389 | 2014-06-10 | 1.7737 | <LOQ | 28.9956 | 53.608 | 33.528 | 47.94 | <LOQ | <LOQ | ND | ND | <LOQ | ND | ND | ND | ND | ND | ND | ND | ND | ND | ND | ND | ND | ND | ND | <LOQ | ND | ND | 3.3157 | ND | <LOQ | ND | <LOQ | ND | ND | ND | 2.696 | ND | ND | ND | ND | ND | ND | <LOQ | ND | ND | ND | ND | ND | ND | ND | ND | ND | ND | ND | ND | ND | ND | ND | ND | ND | ND | ND | ND | ND | ND | ND | ND | ND | ND | ND
2013-12-22 | 414 |  | 1.7737
2014-01-17 | 440 | 2014-06-10 | 1.7737 | <LOQ | 25.536 | 36.264 | 22.128 | 31.72 | <LOQ | ND | ND | ND | ND | ND | ND | ND | ND | ND | ND | ND | ND | ND | ND | ND | ND | ND | ND | <LOQ | ND | ND | 4.86 | ND | <LOQ | ND | <LOQ | ND | ND | ND | <LOQ | ND | ND | ND | ND | ND | ND | <LOQ | ND | ND | ND | ND | ND | ND | ND | ND | ND | ND | ND | ND | ND | ND | ND | ND | ND | ND | ND | ND | ND | ND | ND | ND | ND | ND | ND
2014-03-13 | 495 |  | 1.7737
2014-04-16 | 529 | 2014-06-10 | 1.7818 | <LOQ | <LOQ | 44.448 | 14.844 | 38.832 | <LOQ | ND | ND | ND | ND | ND | ND | <LOQ | ND | ND | ND | ND | ND | ND | ND | ND | ND | ND | ND | ND | ND | ND | <LOQ | ND | <LOQ | ND | <LOQ | ND | ND | ND | <LOQ | ND | ND | ND | ND | ND | ND | ND | ND | ND | ND | ND | ND | ND | ND | ND | ND | ND | ND | ND | ND | ND | ND | ND | ND | ND | ND | ND | ND | ND | ND | ND | ND | ND | ND
2014-05-12 | 555 |  | 1.7838
2014-06-01 | 575 | 2014-10-06 | 1.7838 | <LOQ | 26.994 | 38.0644 | 18.7724 | 23.638 | <LOQ | ND | ND | <LOQ | ND | ND | ND | ND | ND | ND | ND | ND | ND | ND | ND | ND | ND | ND | ND | ND | ND | ND | 2.1852 | ND | <LOQ | ND | <LOQ | ND | ND | ND | 2.6116 | ND | ND | ND | ND | ND | ND | <LOQ | ND | ND | ND | ND | ND | ND | ND | ND | ND | ND | ND | ND | ND | ND | ND | ND | ND | ND | ND | ND | ND | ND | ND | ND | ND | ND | ND
2014-06-11 | 585 |  | 1.7847
2014-06-26 | 600 |  | 1.79
2014-07-11 | 615 |  | 1.79
2014-07-21 | 625 |  | 1.79
2014-07-21 | 625 |  | 1.79
2014-08-08 | 643 |  | 1.79
2014-08-14 | 649 | 2014-10-06 | 1.79 | <LOQ | 32.0392 | 54.2544 | 23.0632 | 23.3064 | <LOQ | ND | ND | ND | ND | ND | ND | ND | ND | ND | ND | ND | ND | ND | ND | ND | ND | ND | ND | ND | ND | ND | 3.2016 | ND | <LOQ | ND | <LOQ | ND | ND | ND | 3.074 | ND | ND | ND | ND | ND | ND | <LOQ | ND | ND | ND | ND | ND | ND | ND | ND | ND | ND | ND | ND | ND | ND | ND | ND | ND | ND | ND | ND | 2.6244 | ND | ND | ND | ND | ND | ND
Quality Control
| Solvent Blanks (ND) | 2014-06-10 |  | ND | ND | ND | ND | ND | ND | ND | ND | ND | ND | ND | ND | ND | ND | ND | ND | ND | ND | ND | ND | ND | ND | ND | ND | ND | ND | ND | ND | ND | ND | ND | ND | ND | ND | ND | ND | ND | ND | ND | ND | ND | ND | ND | ND | ND | ND | ND | ND | ND | ND | ND | ND | ND | ND | ND | ND | ND | ND | ND | ND | ND | ND | ND | ND | ND | ND | ND | ND | ND | ND
| Process Blank (ND) | 2014-06-10 |  | ND | ND | ND | ND | ND | ND | ND | ND | ND | ND | ND | ND | ND | ND | ND | ND | ND | ND | ND | ND | ND | ND | ND | ND | ND | ND | ND | ND | ND | ND | ND | ND | ND | ND | ND | ND | ND | ND | ND | ND | ND | ND | ND | ND | ND | ND | ND | ND | ND | ND | ND | ND | ND | ND | ND | ND | ND | ND | ND | ND | ND | ND | ND | ND | ND | ND | ND | ND | ND | ND
| Avg QC % Rec (80-120%) | 2014-06-10 |  | 98.35 | 105.5667 | 106.05 | 107.85 | 104.9167 | 109.8 | 107.6167 | 107.4833 | 104.85 | 105.8333 | 118.8667 | N/A | 108.8333 | N/A | 112.6667 | N/A | 99.1667 | 100.0667 | 112.2333 | N/A | 103.6 | 107.8 | N/A | N/A | 118.5167 | 113.25 | N/A | 96.1833 | N/A | 92.8167 | N/A | 95.2167 | N/A | 95.3333 | RSD<20 | 99.4667 | 99.45 | N/A | N/A | N/A | N/A | 120.2333 | 119.0333 | N/A | N/A | N/A | 114 | N/A | N/A | N/A | N/A | 102.5 | N/A | N/A | 123.95 | 114.8 | 115.9833 | N/A | N/A | 107.45 | N/A | 111.6333 | N/A | N/A | N/A | N/A | N/A | N/A | N/A | N/A
| R2 > 0.97 | 2014-06-10 |  | 0.999 | 0.999 | 0.999 | 0.999 | 1 | 0.998 | 0.999 | 0.998 | 0.999 | 0.999 | 0.996 | N/A | 1 | N/A | 0.998 | N/A | 0.984 | 0.998 | 0.998 | N/A | 1 | 0.997 | N/A | 0.972 | 0.985 | 0.999 | N/A | 0.999 | N/A | 0.999 | N/A | 1 | N/A | 0.997 | 0.994 | 0.99 | 0.995 | N/A | N/A | N/A | N/A | 0.998 | 0.994 | N/A | N/A | N/A | 0.997 | N/A | N/A | N/A | N/A | 0.998 | N/A | N/A | 0.997 | 1 | 0.996 | N/A | N/A | 0.999 | N/A | 0.999 | N/A | N/A | N/A | N/A | N/A | N/A | N/A | N/A
| Bullseye (80-120%) | 2014-06-10 |  | 83.4 | 87.8 | 96.8 | 89.9 | 88.1 | 90.2 | 89.9 | 92.4 | 90.8 | 90.4 | 101.5 | N/A | 92 | N/A | 90.8 | N/A | 100.2 | 108.4 | 117.9 | N/A | 86 | 87.3 | N/A | 104.4 | 85.8 | 84.1 | N/A | 81.2 | N/A | 86.1 | N/A | 83.9 | N/A | 82.6 | 109.4 | 92.6 | 101.4 | N/A | N/A | N/A | N/A | 85.9 | 111.1 | N/A | N/A | N/A | 97.3 | N/A | N/A | N/A | N/A | 85.4 | N/A | N/A | 84.8 | 80.4 | 82.6 | N/A | N/A | 85 | N/A | 94.1 | N/A | N/A | N/A | N/A | N/A | N/A | N/A | N/A
| Overspike (detect) | 2014-06-10 |  | Yes | Yes | Yes | Yes | Yes | Yes | Yes | Yes | Yes | Yes | Yes | N/A | Yes | N/A | Yes | N/A | Yes | Yes | Yes | N/A | Yes | Yes | Yes | Yes | Yes | Yes | N/A | Yes | N/A | Yes | N/A | Yes | N/A | Yes | Yes | Yes | Yes | N/A | N/A | N/A | N/A | Yes | Yes | N/A | N/A | N/A | Yes | N/A | N/A | N/A | N/A | Yes | N/A | N/A | Yes | Yes | Yes | N/A | N/A | Yes | N/A | Yes | N/A | Yes | Yes | Yes | Yes | Yes | Yes | Yes
| N1112 RSD | 2014-06-10 |  | n/a | 34.172 | 38.1717 | 29.2524 | 29.5786 | n/a | n/a | n/a | n/a | n/a | n/a | n/a | n/a | n/a | n/a | n/a | n/a | n/a | n/a | n/a | n/a | n/a | n/a | n/a | n/a | n/a | n/a | 40.8206 | n/a | n/a | n/a | n/a | n/a | n/a | n/a | 33.4534 | n/a | n/a | n/a | n/a | n/a | n/a | n/a | n/a | n/a | n/a | n/a | n/a | n/a | n/a | n/a | n/a | n/a | n/a | n/a | n/a | n/a | n/a | n/a | n/a | n/a | n/a | n/a | n/a | n/a | n/a | n/a | n/a | n/a | n/a
Note on B24: Allred, Brent McKay - ONID: DF 1.77

## pH
Reactor Start | 2012-11-03
|  | Sample Date | Lowest Value | Highest Value | time axis 2012-11-04 to 2014-07-24 09:45
|  | Days from Start |  |  | 1 | 2 | 3 | 4 | 6 | 9 | 11 | 13 | 16 | 18 | 23 | 27 | 30 | 32 | 34 | 37 | 39 | 44 | 46 | 48 | 55 | 58 | 60 | 62 | 65 | 69 | 73 | 81 | 86 | 93 | 101 | 102 | 109 | 114 | 116 | 129 | 145 | 157 | 171 | 184 | 198 | 213 | 221 | 242 | 275 | 305 | 314 | 335 | 363 | 407 | 414 | 430 | 486 | 537 | 541 | 566 | 599 | 9:00 | 9:30 | 10:00 | 10:35 | 11:00 | 11:45 | 12:15 | 1:00 | 2:00 | 2:30 | 3:00 | 4:00 | 5:00 | 7:00 | 628
Sample Description | Treatment | Reactor #
Fall Refuse | Biotic | P2 | 5.38 | 8.27 | 5.38 | 6 | 5.97 | 5.97 | 5.93 | 6.05 | 6.13 | 6.24 | 6.36 | 6.29 | 6.4 | 6.39 | 6.3 | 6.4 | 6.67 | 6.38 | 6.47 | 6.38 | 6.58 | 6.64 | 6.45 | 6.59 | 6.63 | 6.79 | 6.79 | 6.85 | 6.7 | 6.6 | 6.67 | 7.06 | 7.3 | 7.27 | 7.44 | 7.84 | 7.78 | 7.68 | 7.95 | 8.14 | 7.98 | 8 | 7.97 | 8.02 |  | 8.09 | 8.01 | 8.12 |  | 8.14 | 8.27
Fall Refuse | Biotic | P3 | 5 | 8.45 | 5 | 6.23 | 6.32 | 6.25 | 5.98 | 6.16 | 6.17 | 6.31 | 6.38 | 6.33 | 6.23 | 6.32 | 6.5 | 6.64 | 6.63 | 6.77 | 6.75 | 6.59 | 6.72 | 6.78 | 6.64 | 6.79 | 6.77 | 6.91 | 6.92 | 6.74 | 6.77 | 6.8 | 6.7 | 6.75 | 6.71 | 6.83 | 6.7 | 6.81 | 6.91 | 6.62 | 6.82 | 6.98 | 6.9 | 6.74 | 6.64 | 6.63 |  | 6.63 | 6.67 | 6.88 |  | 7.47 | 8.03 | 8.16 | 8.14 | 8.05 | 8.23 |  |  | 8.45 | 8.49
Fall Refuse | Abiotic | P4 | 4.71 | 6.86 |  | 4.71 | 4.83 | 6.26 |  |  | 5.71 |  |  |  | 5.89 |  | 5.85 |  |  | 5.84 |  | 5.82 |  |  | 5.75 | 5.78 |  |  | 5.74 |  | 5.76 | 5.64 | 5.64 | 5.77 | 5.88 |  | 6.11 | 6.07 |  | 6.03 | 6.05 |  |  | 6.12 |  |  | 6.05 | 6.06 | 6.05 | 6.86 | 6.49 | 5.97 | 5.97 |  | 6.1 | 6.05 |  |  |  | 5.99 | 6.39 | 5.75 | 6.07 | 7.26 | 6.69 | 6.5 | 6.71 | 6.31 | 7.93 | 7.83 | 8.34 | 8.02 | 8.08 | 8.01 | 7.41 | 8.15
Fall Refuse | Abiotic | P5 | 4.79 | 6.47 | 2012-11-05: 4.99; 2012-11-06: 4.79; 2012-11-07: 5.22; 2012-11-14: 5.21; 2012-11-26: 6.24; 2012-12-03: 6.2; 2012-12-10: 6.32; 2012-12-17: 6.18; 2012-12-28: 6.13; 2012-12-31: 6.14; 2013-01-07: 6.1; 2013-01-15: 6.05; 2013-01-23: 6.03; 2013-01-28: 6.03; 2013-02-04: 6.02; 2013-02-12: 6; 2013-02-20: 6.03; 2013-02-25: 6.04; 2013-03-12: 6.07; 2013-03-28: 6.04; 2013-05-06: 6.21; 2013-06-12: 5.51; 2013-07-03: 6; 2013-08-05: 6.1; 2013-09-04: 6.05; 2013-10-04: 6; 2013-11-01: 6.03; 2013-12-22: 5.9; 2014-01-07: 5.78; 2014-03-04: 5.8; 2014-04-24: 6.42; 2014-04-28: 6.47; 2014-05-23: 5.9; 2014-06-25: 5.94

## Methane
CH4 Rate
| Days from | mL per d
Date/Time | Start | per dry g MSW
P2
2012-11-03 14:00 | 0
2012-11-06 10:15 | 2.8438 | 0
2012-11-08 12:30 | 4.9375 | 0
2012-11-14 13:00 | 10.9583 | 0
2012-11-29 12:30 | 25.9375 | 0.0011684
2012-12-06 09:45 | 32.8229 | 0.062708
2012-12-18 13:30 | 44.9792 | 0.051087
2013-01-09 09:30 | 66.8125 | 0.015272
2013-01-16 12:01 | 73.9174 | 0.15043
2013-01-21 10:00 | 78.8333 | 0.27091
2013-01-30 09:00 | 87.7917 | 0.55388
2013-02-06 08:45 | 94.7812 | 1.0004
2013-02-12 10:00 | 100.8333 | 1.3038
2013-02-20 09:15 | 108.8021 | 1.6787
2013-02-26 | 114.4167 | 2.0205
2013-03-06 11:00 | 122.875 | 0.96603
2013-03-12 13:00 | 128.9583 | 1.0077
2013-03-20 09:00 | 136.7917 | 1.2257
2013-03-27 09:00 | 143.7917 | 0.91657
2013-04-03 09:00 | 150.7917 | 1.0633
2013-04-10 09:00 | 157.7917 | 1.2729
2013-04-15 | 162.4167 | 1.1932
2013-04-24 09:00 | 171.7917 | 0.633
2013-05-01 08:30 | 178.7708 | 0.59853
2013-05-09 09:00 | 186.7917 | 0.46315
2013-05-16 09:00 | 193.7917 | 0.27994
2013-05-29 09:00 | 206.7917 | 0.24417
2013-06-11 09:00 | 219.7917 | 0.15049
2013-06-18 09:00 | 226.7917 | 0.10975
2013-07-09 12:00 | 247.9167 | 0.056305
2013-07-29 10:00 | 267.8333 | 0.04305
2013-08-14 12:30 | 283.9375 | 0.039218
2013-09-24 10:00 | 324.8333 | 0.014076
P3
2012-11-03 14:00 | 0
2012-11-06 10:15 | 2.8438 | 0
2012-11-08 12:30 | 4.9375 | 0
2012-11-14 13:00 | 10.9583 | 0
2012-11-29 12:30 | 25.9375 | 0
2013-01-30 09:00 | 87.7917 | 0.0030856
2013-02-20 09:15 | 108.8021 | 0.028198
2013-02-26 | 114.4167 | 0.17346
2013-03-06 11:00 | 122.875 | 0.05985
2013-04-10 09:00 | 157.7917 | 0.0040023
2013-04-15 | 162.4167 | 0.010355
2013-05-01 08:30 | 178.7708 | 0.019473
2013-05-09 09:00 | 186.7917 | 0.041566
2013-06-04 | 212.4167 | 0.0043236
2013-06-18 09:00 | 226.7917 | 0.01148
2013-07-09 12:00 | 247.9167 | 0.0068949
2013-07-29 10:00 | 267.8333 | 0.024311
2013-08-06 09:00 | 275.7917 | 0.054775
2013-08-14 12:30 | 283.9375 | 0.095826
2013-08-20 11:00 | 289.875 | 0.13442
2013-08-27 10:00 | 296.8333 | 0.12435
2013-09-10 10:00 | 310.8333 | 0.16574
2013-09-17 10:00 | 317.8333 | 0.47233
2013-09-24 10:00 | 324.8333 | 0.68552
2013-10-01 10:00 | 331.8333 | 0.94399
2013-10-08 13:00 | 338.9583 | 1.1674
2013-10-15 | 345.4167 | 1.509
2013-10-22 11:00 | 352.875 | 1.3998
2013-10-30 13:00 | 360.9583 | 1.4558
2013-11-06 09:00 | 367.7917 | 1.1816
2013-11-12 10:00 | 373.8333 | 1.2992
2013-11-19 09:00 | 380.7917 | 1.6357
2013-11-26 10:00 | 387.8333 | 1.5032
2013-12-05 10:00 | 396.8333 | 1.1782
2013-12-10 10:00 | 401.8333 | 0.8164
2013-12-18 14:00 | 410 | 0.58586
2014-01-02 09:00 | 424.7917 | 0.45745
2014-01-14 10:00 | 436.8333 | 0.26139
2014-02-04 10:30 | 457.8542 | 0.16085
2014-02-18 10:00 | 471.8333 | 0.081663
2014-03-11 10:30 | 492.8542 | 0.036943
2014-04-08 10:00 | 520.8333 | 0.013979
2014-06-04 14:00 | 578 | 0.0054034
2014-07-01 10:15 | 604.8438 | 0.011296
2014-08-07 10:15 | 641.8438 | 0.0038908
2014-08-14 12:00 | 648.9167 | 9.9544e-05

## Pos Sp Ex Summary
overspike => 500 ng/L
Day Analyzed | Reactor | Day | Sampe Text | PFBA | PFPeA | PFHxA | PFHpA | PFOA | PFNA | PFDA | PFUnDA | PFDoDA | PFTriDA | PFTeDA | PFPeDA | PFHxDA | PFHpDA | PFOcDA | FBEA | FHEA | FOEA | FDEA | FBUEA | FHUEA | FOUEA | FDUEA | FPrPA | FPePA | FHpPA | FNPA | PFBS | PFPS | PFHxS | PFHpS | PFOS | PFNS | PFDS | 4:2 FtS | 6:2 FtS | 8:2 FtS | FBSAA | FPeSAA | FHxSAA | FHpSAA | FOSAA | MeFBSAA | MeFPeSAA | MeFHxSAA | MeFHpSAA | MeFOSAA | EtFBSAA | EtFPeSAA | EtFHxSAA | EtFHpSAA | EtFOSAA | 4:4 PFPi | 4:6 PFPi | 6:6 PFPi | 6:8 PFPi | 8:8 PFPi | 4:2 diPAP | 4:2/6:2 diPAP | 6:2 diPAP | 6:2/8:2 diPAP | 8:2 diPAP | 8:2/10:2 diPAP | 10:2 diPAP | 6:2 FTMAP | 6:2/8:2 FTMAP | 8:2 FTMAP | 8:2/10:2 FTMAP | 10:2 FTMAP | SAmPAP
2014-11-19 | P3 | Leachate | P3: N1982 [leachate pre-spike] | 35.8056 | <LOQ | 51 | 69.64 | 57 | 13.36 | 10.8 | 9.24 | 8.56 | 6 | 7.16 | ND | <LOQ | ND | ND | ND | 113.16 | ND | ND | ND | <LOQ | ND | ND | ND | 441.36 | 8.6 | ND | 3.24 | ND | <LOQ | ND | ND | ND | <LOQ | ND | 31.44 | 2.28 | ND | ND | ND | ND | <LOQ | 15.76 | ND | ND | ND | ND | ND | ND | ND | ND | 2.28 | ND | ND | ND | ND | ND | ND | ND | 6.92 | <LOQ | 7.04 | 11.08 | ND | ND | ND | ND | ND | ND | ND
2015-01-27 | P3 | Leachate | Positive Spike P3: N1983-a | 132.5124 | ND | ND | 127.5412 | 123.09 | <LOQ | <LOQ | 7.8704 | <LOQ | 10.9876 | 7.2664 | ND | ND | ND | <LOQ | ND | 419.7724 | ND | ND | 21.8564 | 4.104 | 2.9596 | ND | ND | 902.3372 | 16.3164 | 4.1984 | <LOQ | ND | <LOQ | ND | ND | ND | <LOQ | <LOQ | 27.3552 | <LOQ | ND | ND | ND | <LOQ | ND | 7.1092 | ND | ND | ND | ND | ND | ND | ND | ND | <LOQ | <LOQ | ND | <LOQ | <LOQ | ND | ND | ND | 30.5212 | 2.522 | 18.3112 | 15.0728 | 17.2172 | ND | ND | ND | ND | ND | ND
2015-01-27 | P3 | Leachate | 1983-b | <LOQ | <LOQ | <LOQ | <LOQ | 105.4636 | ND | 10.7552 | 7.044 | 8.95 | 7.898 | 6.698 | 9.006 | 3.7376 | 7.6644 | 2.9048 | ND | <LOQ | ND | ND | <LOQ | ND | ND | ND | ND | 1998.8872 | 9.1108 | 5.7416 | <LOQ | ND | <LOQ | ND | <LOQ | ND | <LOQ | 4.4968 | 21.622 | ND | ND | ND | ND | ND | <LOQ | 10.962 | ND | ND | ND | <LOQ | ND | ND | ND | ND | <LOQ | <LOQ | ND | ND | ND | ND | ND | ND | 19.5576 | <LOQ | 10.1632 | 25.3184 | 9.8656 | ND | ND | ND | ND | ND | 3.3164
|  | Leachate | AVERAGE | 84.159 | <LOQ | 51 | 98.5906 | 95.1845 | 13.36 | 10.7776 | 8.0515 | 8.755 | 8.2952 | 7.0415 | 9.006 | 3.7376 | 7.6644 | 2.9048 | ND | 266.4662 | ND | ND | 21.8564 | 4.104 | 2.9596 | ND | ND | 1114.1948 | 11.3424 | 4.97 | 3.24 | ND | <LOQ | ND | <LOQ | ND | <LOQ | 4.4968 | 26.8057 | 2.28 | ND | ND | ND | <LOQ | <LOQ | 11.2771 | ND | ND | ND | <LOQ | ND | ND | ND | ND | 2.28 | <LOQ | ND | <LOQ | <LOQ | ND | ND | ND | 18.9996 | 2.522 | 11.8381 | 17.1571 | 13.5414 | ND | ND | ND | ND | ND | 3.3164
2014-11-19 | P3 | 0 | N1986 | 254.6688 | 323.2 | 395.4 | 643.52 | 367.48 | 233.56 | 166.24 | 137 | 150.28 | 164.48 | 167.56 | 13.2 | 60.88 | 6.16 | 64.6 | ND | 386.52 | 206.08 | 114.6 | ND | 496.6 | 368.72 | 66.92 | 33 | 969.6 | 388.76 | 3.36 | 254.28 | ND | 273.36 | ND | 122.6 | ND | 108.52 | 59.72 | 325.28 | 116.72 | ND | ND | ND | <LOQ | 545.04 | 183.88 | ND | ND | ND | 124.6 | ND | ND | <LOQ | ND | 120.48 | ND | ND | 47.36 | 59.48 | 21.92 | ND | ND | 100.56 | <LOQ | 72.88 | 10.32 | 6.32 | ND | ND | ND | ND | ND | 72.68
2015-01-27 | P3 | 0 | 1987-a | <LOQ | ND | 674.402 | 368.828 | 419.0172 | 223.8884 | 166.4672 | 131.52 | 134.8904 | 95.8076 | 70.18 | 2.7532 | 23.388 | <LOQ | 16.152 | ND | <LOQ | 173.608 | 117.0936 | <LOQ | 673.3724 | 90.0352 | 58.0084 | ND | 5799.746 | 1236.1268 | 2.2452 | 62.9456 | ND | 262.1868 | ND | 155.8396 | ND | 404.2364 | 107.7364 | 464.804 | 57.5676 | ND | ND | ND | ND | 207.6088 | 217.6052 | ND | ND | ND | 141.8292 | ND | ND | ND | ND | 125.7656 | <LOQ | <LOQ | 33.966 | 18.7056 | 7.1784 | ND | ND | 139.8272 | <LOQ | 31.952 | 6.7556 | <LOQ | ND | ND | <LOQ | ND | ND | 34.636
2015-01-27 | P3 | 0 | 1987-b | 158.5316 | 976.634 | 486.622 | 640.2672 | 519.824 | 288.5772 | 167.198 | 134.1216 | 150.3064 | 103.6548 | 70.9572 | 3.2812 | 25.3292 | ND | 19.5668 | ND | 842.9708 | 224.43 | 111.0436 | <LOQ | 693.5136 | 219.4796 | 48.7132 | <LOQ | 4119.4644 | 1338.98 | <LOQ | 156.8996 | <LOQ | 352.3228 | ND | 154.3416 | ND | 419.2928 | 148.1252 | 625.0936 | 103.27 | ND | ND | ND | <LOQ | 202.334 | 171.5428 | ND | ND | ND | 144.7528 | ND | ND | ND | ND | 123.8572 | ND | <LOQ | 28.6268 | 19.8812 | 7.7052 | ND | ND | 128.9964 | <LOQ | 30.4812 | 5.4328 | <LOQ | ND | ND | ND | ND | ND | 34.782
2015-01-27 | P3 | 0 | 1987-c | 1334.4436 | 696.8404 | 639.7656 | 589.4152 | 494.012 | 326.2852 | 205.2368 | 170.3224 | 158.9648 | 120.288 | 105.1264 | 9.1876 | 82.7756 | 5.7344 | 75.8868 | ND | 812.822 | 178.716 | 255.3932 | <LOQ | 899.7856 | 200.776 | 102.0004 | ND | 3591.1884 | 296.6892 | <LOQ | 152.024 | ND | 352.1604 | <LOQ | 181.1436 | ND | 188.7988 | 213.1864 | 576.2836 | 207.616 | ND | ND | ND | ND | 334.1632 | 215.0116 | ND | ND | ND | 182.256 | ND | ND | ND | ND | 164.7308 | ND | <LOQ | 43.8148 | 48.4352 | 21.1516 | ND | ND | 135.8128 | ND | 84.7432 | 24.3264 | 10.3464 | ND | ND | ND | ND | ND | 122.0924
|  | 0 | AVERAGE | 582.548 | 665.5581 | 549.0474 | 560.5076 | 450.0833 | 268.0777 | 176.2855 | 143.241 | 148.6104 | 121.0576 | 103.4559 | 7.1055 | 48.0932 | 5.9472 | 44.0514 | ND | 680.7709 | 195.7085 | 149.5326 | <LOQ | 690.8179 | 219.7527 | 68.9105 | 33 | 3619.9997 | 815.139 | 2.8026 | 156.5373 | <LOQ | 310.0075 | <LOQ | 153.4812 | ND | 280.212 | 132.192 | 497.8653 | 121.2934 | ND | ND | ND | <LOQ | 322.2865 | 197.0099 | ND | ND | ND | 148.3595 | ND | ND | <LOQ | ND | 133.7084 | <LOQ | <LOQ | 38.4419 | 36.6255 | 14.4888 | ND | ND | 126.2991 | <LOQ | 55.0141 | 11.7087 | 8.3332 | ND | ND | <LOQ | ND | ND | 66.0476
2014-11-19 | P3 | 2 | N1990 | 314.1392 | 376.8 | 458.92 | 744.12 | 429.48 | 304.32 | 220.04 | 217.4 | 218.56 | 240.88 | 229 | 14.92 | 90.04 | ND | 81.64 | ND | 449.16 | 192.24 | 178.08 | ND | 516.88 | 466 | 151.6 | 38.12 | 1092.84 | 476.8 | 7.88 | 293.56 | ND | 319.32 | ND | 177.28 | ND | 140.48 | 75.48 | 378.04 | 176.92 | ND | ND | ND | ND | 344.44 | 197.32 | <LOQ | ND | ND | 189.84 | ND | ND | ND | ND | 203.4 | ND | <LOQ | 39.72 | 61.6 | 23.88 | ND | ND | 144.56 | 4.68 | 91.96 | 12.92 | 6.88 | ND | ND | ND | ND | ND | 95.48
2015-01-27 | P3 | 2 | 1991-a | ND | 558.6 | 463.6176 | 497.182 | 466.1092 | 311.7048 | 241.782 | 189.044 | 189.636 | 218.2868 | 213.874 | 12 | 89.1508 | 3.3312 | 57.7104 | ND | 737.732 | 245.9504 | 183.468 | 15.0476 | 524.6192 | 412.0716 | 112.354 | ND | 2694.5792 | 946.9236 | 4.0724 | 69.036 | ND | 330.2896 | ND | 171.1848 | ND | 184.2552 | 58.5292 | 631.45 | 132.0544 | ND | ND | ND | ND | 274.4144 | 142.3352 | ND | ND | ND | 199.4704 | ND | 4.5564 | ND | ND | 195.7072 | <LOQ | <LOQ | 33.6312 | 43.7104 | 16.3368 | ND | <LOQ | 203.0712 | <LOQ | 82.058 | 14.4364 | 4.6224 | ND | ND | <LOQ | ND | ND | 77.1832
2015-01-27 | P3 | 2 | 1991-b | 509.6748 | 557.5064 | 492.0448 | 729.508 | 529.5196 | 341.0612 | 250.2996 | 211.2396 | 204.172 | 244.942 | 275.6704 | 14.736 | 184.95 | 8.5116 | 189.6752 | ND | <LOQ | 211.5988 | 161.8296 | ND | 586.2976 | 666.4648 | 109.3784 | ND | 1543.626 | 694.1092 | ND | 277.872 | ND | 365.1852 | ND | 181.1808 | ND | 180.5848 | 78.1496 | 591.3744 | 347.1172 | ND | ND | ND | ND | 363.0996 | 91.2416 | ND | ND | ND | 216.7876 | ND | ND | ND | ND | 205.5068 | ND | <LOQ | 33.2512 | 49.4088 | 23.4812 | ND | ND | 205.3076 | 4.3644 | 135.0184 | 35.1932 | 18.8016 | ND | ND | ND | ND | ND | 143.4428
|  | 2 | AVERAGE | 411.907 | 497.6355 | 471.5275 | 656.9367 | 475.0363 | 319.0287 | 237.3739 | 205.8945 | 204.1227 | 234.7029 | 239.5148 | 13.8853 | 121.3803 | 5.9214 | 109.6752 | ND | 593.446 | 216.5964 | 174.4592 | 15.0476 | 542.5989 | 514.8455 | 124.4441 | 38.12 | 1777.0151 | 705.9443 | 5.9762 | 213.4893 | ND | 338.2649 | ND | 176.5485 | ND | 168.44 | 70.7196 | 533.6215 | 218.6972 | ND | ND | ND | ND | 327.318 | 143.6323 | <LOQ | ND | ND | 202.0327 | ND | 4.5564 | ND | ND | 201.538 | <LOQ | <LOQ | 35.5341 | 51.5731 | 21.2327 | ND | <LOQ | 184.3129 | 4.5222 | 103.0121 | 20.8499 | 10.1013 | ND | ND | <LOQ | ND | ND | 105.3687
2014-11-19 | P3 | 6 | 1998 | 297.6084 | 358.6 | 386.88 | 650.12 | 392.56 | 276.52 | 214.36 | 168.04 | 172.72 | 190.4 | 183.76 | 11 | 79.68 | 3.12 | 58.04 | ND | 268.08 | 157.4 | 66.8 | ND | 447.6 | 580.8 | 113.44 | 34.92 | 1032.76 | 507.68 | 6.04 | 227.96 | <LOQ | 278.68 | ND | 155.76 | ND | 114.8 | 73.4 | 317.04 | 149.28 | ND | ND | ND | ND | 211.84 | 181.72 | <LOQ | ND | ND | 162.68 | <LOQ | ND | ND | ND | 146.44 | ND | <LOQ | 47.24 | 52.96 | 24 | ND | ND | 105.08 | 2.12 | 93.48 | 15.96 | 6.68 | ND | ND | ND | ND | ND | 89.92
2015-01-27 | P3 | 6 | 1999-a | 347.1668 | 345.2076 | 404.6788 | 541.2072 | 383.7032 | 273.906 | 168.868 | 137.2484 | 133.8536 | 277.88 | 371.3512 | 26.1892 | 213.1984 | 8.2988 | 120.1896 | ND | 265.7904 | 108.7372 | 66.7084 | ND | 544.1724 | 467.8932 | 96.3316 | 77.3524 | 1615.25 | 428.7472 | <LOQ | 260.2476 | ND | 248.6448 | ND | 137.9912 | ND | 175.1404 | 84.304 | 472.9292 | 206.3364 | 10.5648 | ND | ND | ND | 330.0676 | 148.896 | ND | ND | ND | 153.3352 | ND | <LOQ | ND | ND | 146.8268 | ND | ND | 32.9336 | 43.8872 | 19.9956 | <LOQ | ND | 114.6428 | <LOQ | 154.9776 | 25.3776 | 9.1372 | ND | ND | ND | <LOQ | <LOQ | 124.6732
2015-01-27 | P3 | 6 | 1999-b | <LOQ | 648.71 | 684.1676 | 740.6484 | 518.9164 | 331.3304 | 197.884 | 163.8364 | 174.9096 | 336.7644 | 599.274 | 38.4924 | 400.2424 | 17.4392 | 218.2256 | ND | ND | 249.8844 | 65.4584 | <LOQ | 647.0908 | 626.6684 | 63.298 | ND | 2473.6492 | 699.322 | <LOQ | 201.8268 | ND | 369.6136 | ND | 147.7172 | ND | 169.3836 | 112.736 | 587.2216 | 186.85 | ND | ND | ND | ND | 261.5428 | 171.7476 | ND | ND | ND | 186.1216 | ND | ND | ND | ND | 150.4932 | <LOQ | <LOQ | 26.2916 | 56.5876 | 29.0184 | ND | ND | 107.6616 | 2.3192 | 241.1512 | 40.0032 | 12.7488 | ND | ND | <LOQ | ND | ND | 187.4456
|  | 6 | AVERAGE | 322.3876 | 450.8392 | 491.9088 | 643.9919 | 431.7265 | 293.9188 | 193.704 | 156.3749 | 160.4944 | 268.3481 | 384.7951 | 25.2272 | 231.0403 | 9.6193 | 132.1517 | ND | 266.9352 | 172.0072 | 66.3223 | <LOQ | 546.2877 | 558.4539 | 91.0232 | 56.1362 | 1707.2197 | 545.2497 | 6.04 | 230.0115 | <LOQ | 298.9795 | ND | 147.1561 | ND | 153.108 | 90.1467 | 459.0636 | 180.8221 | 10.5648 | ND | ND | ND | 267.8168 | 167.4545 | <LOQ | ND | ND | 167.3789 | <LOQ | <LOQ | ND | ND | 147.92 | <LOQ | <LOQ | 35.4884 | 51.1449 | 24.338 | <LOQ | ND | 109.1281 | 2.2196 | 163.2029 | 27.1136 | 9.522 | ND | ND | <LOQ | <LOQ | <LOQ | 134.0129
2014-11-19 | P3 | 14 | 2002 | 322.4328 | 410.76 | 457.4 | 685.96 | 416.24 | 265.56 | 170.32 | 104.8 | 88.56 | 91.6 | 74.92 | 5.08 | 33.84 | <LOQ | 18.48 | ND | 224.12 | 111.56 | 49.6 | ND | 616.04 | 505.52 | 86 | 40.56 | 1441.96 | 396.72 | <LOQ | 275.44 | ND | 309.56 | ND | 113.2 | ND | 59.2 | 85.4 | 365.16 | 121.32 | ND | ND | ND | ND | 81 | 208.6 | <LOQ | ND | ND | 108.88 | ND | ND | <LOQ | ND | 92.8 | ND | <LOQ | 14.96 | 3.08 | 2.92 | ND | ND | 84.24 | 12 | 51.32 | 5.8 | <LOQ | ND | ND | ND | ND | ND | 19.76
2015-01-27 | P3 | 14 | 2003-a | 585.8312 | 544.8364 | 464.5876 | 668.7456 | 436.3708 | 331.8456 | 145.9004 | 76.9112 | 68.4816 | 68.786 | 117.9092 | ND | 208.8384 | 11.6784 | 173.8164 | ND | 816.7664 | 177.1284 | ND | ND | 618.1928 | 1035.3852 | 87.026 | ND | 1323.8836 | 882.6972 | ND | 379.3824 | ND | 312.0608 | ND | 123.4512 | ND | 49.0168 | 109.32 | 593.3732 | 175.878 | 6.8716 | ND | ND | ND | 96.7248 | 91.6072 | ND | ND | ND | 98.6308 | ND | ND | ND | ND | 72.2248 | <LOQ | <LOQ | 28.6968 | 21.0412 | 12.9676 | ND | ND | 69.3812 | 2.5284 | 271.9916 | 40.89 | 19.8012 | ND | ND | ND | ND | ND | 240.9428
2015-01-27 | P3 | 14 | 2003-b | 920.9856 | 684.668 | 648.2224 | 861.7828 | 614.1528 | 305.2896 | 152.6224 | 70.2648 | 60.5592 | 102.8852 | 245.7416 | 22.4564 | 219.8504 | 8.064 | 98.7352 | ND | 176.546 | 55.632 | 29.33 | 13.984 | 797.802 | 484.9932 | 59.9912 | ND | 2054.8068 | 470.834 | ND | 232.2256 | ND | 333.7076 | <LOQ | 97.0128 | ND | 49.6408 | 83.2936 | 685.2756 | 159.1612 | ND | ND | <LOQ | ND | 114.41 | 135.658 | ND | ND | ND | 81.9216 | ND | ND | ND | ND | 75.7308 | ND | <LOQ | 16.31 | 13.118 | 6.1032 | ND | ND | 39.0468 | <LOQ | 186.746 | 18.4548 | 4.1084 | ND | ND | ND | ND | ND | 92.3496
|  | 14 | AVERAGE | 609.7499 | 546.7548 | 523.4033 | 738.8295 | 488.9212 | 300.8984 | 156.2809 | 83.992 | 72.5336 | 87.7571 | 146.1903 | 13.7682 | 154.1763 | 9.8712 | 97.0105 | ND | 405.8108 | 114.7735 | 39.465 | 13.984 | 677.3449 | 675.2995 | 77.6724 | 40.56 | 1606.8835 | 583.4171 | <LOQ | 295.6827 | ND | 318.4428 | <LOQ | 111.2213 | ND | 52.6192 | 92.6712 | 547.9363 | 152.1197 | 6.8716 | ND | <LOQ | ND | 97.3783 | 145.2884 | <LOQ | ND | ND | 96.4775 | ND | ND | <LOQ | ND | 80.2519 | <LOQ | <LOQ | 19.9889 | 12.4131 | 7.3303 | ND | ND | 64.2227 | 7.2642 | 170.0192 | 21.7149 | 11.9548 | ND | ND | ND | ND | ND | 117.6841
2014-11-19 | P3 | 49 | 2008 [IS low all] | ND | 452.16 | 374.68 | 682.52 | 433.4 | 271.24 | 214.8 | 195.28 | 198.16 | 223.52 | 233.24 | 15.08 | 144.08 | 5.92 | 148.84 | ND | 24.12 | ND | 14.4 | ND | 639.24 | 559.52 | 159.48 | ND | 958.28 | 350.6 | ND | 125.88 | <LOQ | 334.44 | ND | 182.24 | ND | 183.4 | 139.24 | 370 | 182.84 | ND | ND | ND | ND | 234.64 | 214.8 | ND | ND | ND | 183.64 | ND | ND | ND | ND | 197.92 | ND | ND | 83.36 | 124.2 | 54.24 | ND | ND | 164.56 | 10.92 | 252.92 | 55.04 | 24.8 | ND | ND | ND | ND | ND | 259.44
2015-01-27 | P3 | 49 | 2009-a | 605.0132 | <LOQ | 629.9032 | 707.1628 | 480.2128 | 228.034 | 195.044 | 102.918 | 123.4164 | 186.3004 | 234.7752 | 16.4556 | 186.9556 | ND | 180.3844 | ND | 59.206 | ND | ND | <LOQ | 845.9888 | 268.836 | 172.266 | 145.7284 | 1302.4428 | 88.8068 | 6.5356 | 200.0796 | ND | 319.3588 | ND | 132.646 | ND | 128.6896 | 252.7676 | 420.626 | 278.2044 | ND | ND | ND | ND | 225.93 | 363.6848 | ND | ND | ND | 131.4364 | ND | ND | ND | ND | 116.2844 | <LOQ | ND | 36.7556 | 47.3184 | 26.4944 | ND | ND | 115.3364 | 2.7748 | 169.1076 | 34.9984 | 12.7968 | ND | ND | ND | ND | ND | 170.4428
2015-01-27 | P3 | 49 | 2009-b | <LOQ | 625.4016 | 530.1652 | 685.3724 | 565.626 | 262.3988 | 214.3548 | 162.7932 | 172.5796 | 265.5308 | 325.8468 | 17.5188 | 225.324 | 10.8932 | 219.3828 | ND | ND | ND | ND | 2.1756 | 762.242 | 391.7176 | 208.3016 | 61.9584 | 1047.676 | 197.5852 | ND | 162.4128 | ND | 314.924 | <LOQ | 163.528 | ND | 172.3 | 231.702 | 519.4128 | 397.9756 | ND | ND | ND | ND | 201.842 | 327.9012 | ND | ND | ND | 148.7956 | ND | ND | ND | ND | 197.3908 | ND | ND | 32.9112 | 49.224 | 21.9536 | 2.4052 | ND | 146.2848 | <LOQ | 146.3292 | 31.9684 | 10.8236 | ND | ND | ND | ND | ND | 151.9088
|  | 49 | AVERAGE | 605.0132 | 538.7808 | 511.5828 | 691.6851 | 493.0796 | 253.8909 | 208.0663 | 153.6637 | 164.7187 | 225.1171 | 264.6207 | 16.3515 | 185.4532 | 8.4066 | 182.8691 | ND | 41.663 | ND | 14.4 | 2.1756 | 749.1569 | 406.6912 | 180.0159 | 103.8434 | 1102.7996 | 212.3307 | 6.5356 | 162.7908 | <LOQ | 322.9076 | <LOQ | 159.4713 | ND | 161.4632 | 207.9032 | 436.6796 | 286.34 | ND | ND | ND | ND | 220.804 | 302.1287 | ND | ND | ND | 154.624 | ND | ND | ND | ND | 170.5317 | <LOQ | ND | 51.0089 | 73.5808 | 34.2293 | 2.4052 | ND | 142.0604 | 6.8474 | 189.4523 | 40.6689 | 16.1401 | ND | ND | ND | ND | ND | 193.9305
2014-11-19 | P4 | Leachate | P4: N1984 [leachate pre-spike] [IS low PFBA] | ND | 89.28 | 80.52 | 65.68 | 44.24 | 7.28 | <LOQ | <LOQ | ND | <LOQ | <LOQ | ND | ND | ND | ND | ND | ND | ND | ND | ND | ND | <LOQ | ND | ND | 15.92 | ND | ND | 2.96 | ND | 3.04 | ND | 16.4 | ND | <LOQ | ND | 8.48 | <LOQ | ND | <LOQ | ND | ND | <LOQ | 3.48 | ND | ND | ND | <LOQ | ND | ND | ND | ND | <LOQ | ND | ND | <LOQ | <LOQ | ND | ND | ND | 11.48 | 5.84 | 17.88 | 3.6 | <LOQ | ND | ND | ND | ND | ND | 65.04
2015-01-27 | P4 | Leachate | Reactor Positive Spike P4: N1985-a | ND | <LOQ | 41.33 | 25.8272 | 26.9392 | 2.5456 | 2.9012 | <LOQ | <LOQ | ND | ND | ND | <LOQ | ND | <LOQ | ND | ND | ND | ND | <LOQ | <LOQ | <LOQ | ND | 7.9912 | <LOQ | ND | ND | <LOQ | <LOQ | <LOQ | ND | <LOQ | ND | <LOQ | <LOQ | 3.3968 | <LOQ | ND | ND | ND | ND | ND | <LOQ | <LOQ | ND | ND | <LOQ | ND | <LOQ | ND | ND | <LOQ | ND | ND | <LOQ | <LOQ | <LOQ | ND | ND | ND | <LOQ | 6.6616 | <LOQ | <LOQ | ND | ND | ND | ND | ND | 42.2584
2015-01-27 | P4 | Leachate | 1985-b | ND | 50.8224 | 66.0296 | 31.1808 | 42.4736 | 9.2524 | ND | ND | ND | ND | ND | ND | ND | ND | ND | ND | ND | ND | ND | <LOQ | <LOQ | ND | ND | <LOQ | ND | <LOQ | ND | <LOQ | ND | <LOQ | ND | ND | <LOQ | ND | ND | 5.404 | <LOQ | ND | <LOQ | ND | ND | ND | <LOQ | ND | ND | ND | ND | <LOQ | ND | ND | ND | <LOQ | ND | ND | <LOQ | <LOQ | ND | ND | ND | ND | <LOQ | 8.1712 | <LOQ | ND | ND | ND | ND | ND | ND | 34.0496
|  | Leachate | AVERAGE | ND | 70.0512 | 62.6265 | 40.896 | 37.8843 | 6.3593 | 2.9012 | <LOQ | <LOQ | <LOQ | <LOQ | ND | <LOQ | ND | <LOQ | ND | ND | ND | ND | <LOQ | <LOQ | <LOQ | ND | 7.9912 | 15.92 | <LOQ | ND | 2.96 | <LOQ | 3.04 | ND | 16.4 | <LOQ | <LOQ | <LOQ | 5.7603 | <LOQ | ND | <LOQ | ND | ND | <LOQ | 3.48 | <LOQ | ND | ND | <LOQ | <LOQ | <LOQ | ND | ND | <LOQ | ND | ND | <LOQ | <LOQ | <LOQ | ND | ND | 11.48 | 5.84 | 10.9043 | 3.6 | <LOQ | ND | ND | ND | ND | ND | 47.116
2014-11-19 | P4 | 0 | N1989 | 259.6408 | 331.8 | 290.76 | 336.36 | 260.36 | 146.72 | 87.4 | 56.4 | 43.88 | 59.4 | 70 | ND | 65.52 | ND | 83.16 | ND | 256.6 | 60.84 | 32.8 | ND | 316.2 | 151.12 | 12.2 | 16.88 | 146.64 | 39.28 | ND | 162.8 | ND | 219.08 | ND | 116.36 | ND | 46.88 | 112.64 | 246.68 | 85.88 | ND | ND | ND | ND | 55.96 | 128.08 | ND | ND | ND | 37.72 | ND | ND | ND | ND | 28.6 | ND | <LOQ | 34.16 | 30.36 | 19.12 | ND | ND | 55.6 | 3 | 225.24 | <LOQ | <LOQ | ND | ND | ND | ND | ND | 248
2015-01-27 | P4 | 0 | 1988-a | 724.0056 | 510.7644 | 456.4108 | 522.7532 | 356.042 | 210.7088 | 95.5804 | 34.0296 | 34.3328 | 39.7084 | 53.3276 | ND | 83.9544 | ND | 125.8124 | ND | ND | 62.7536 | 23.866 | <LOQ | 501.4128 | 142.568 | 7.9244 | 108.6764 | 243.9572 | 56.378 | ND | 295.1328 | <LOQ | 242.6016 | ND | 121.24 | <LOQ | 35.3864 | 288.752 | 501.7108 | 176.5328 | ND | <LOQ | ND | ND | ND | 186.4288 | ND | ND | ND | 37.164 | ND | ND | ND | ND | 19.3196 | ND | <LOQ | 33.6524 | 30.32 | 15.366 | ND | ND | 44.9388 | ND | 205.0732 | 2.39 | ND | ND | ND | ND | ND | ND | 308.3884
2015-01-27 | P4 | 0 | 1988-b | <LOQ | 375.874 | 508.5684 | 580.5808 | 344.8592 | 209.336 | 93.8156 | 48.9688 | 38.9668 | 46.5508 | 58.8636 | ND | 81.2468 | ND | 162.1996 | ND | 678.8108 | 48.1052 | ND | 2.6488 | 512.1244 | 228.2516 | 8.2256 | 49.934 | 254.6752 | 39.3432 | ND | 347.1116 | ND | 303.2432 | <LOQ | 142.614 | ND | 55.644 | 233.614 | 587.7636 | 168.6532 | ND | <LOQ | ND | ND | ND | 156.7664 | ND | ND | ND | 33.1764 | ND | ND | ND | ND | 23.7988 | ND | <LOQ | 38.1792 | 33.5412 | 17.24 | ND | ND | 39.6304 | <LOQ | 165.3332 | ND | ND | ND | ND | ND | ND | ND | 291.9596
2015-01-27 | P4 | 0 | 1988-c | <LOQ | 685.2636 | 529.9408 | 575.3328 | 409.5264 | 215.126 | 121.8856 | 60.1328 | 52.9244 | 54.088 | 64.1516 | ND | 95.4852 | ND | 101.8572 | ND | <LOQ | 29.8972 | 24.7204 | ND | ND | 130.91 | 5.9136 | 166.1916 | ND | 36.8132 | ND | <LOQ | <LOQ | ND | ND | 163.09 | <LOQ | 58.7092 | 349.7332 | 665.4088 | 220.5652 | ND | <LOQ | ND | ND | ND | 218.7816 | ND | ND | ND | 43.0192 | ND | ND | ND | ND | 31.7448 | ND | ND | 43.7816 | 34.6728 | 18.2752 | ND | ND | 39.7272 | <LOQ | 201.8516 | ND | <LOQ | ND | ND | ND | ND | ND | 267.0708
|  | 0 | AVERAGE | 491.8232 | 475.9255 | 446.42 | 503.7567 | 342.6969 | 195.4727 | 99.6704 | 49.8828 | 42.526 | 49.9368 | 61.5857 | ND | 81.5516 | ND | 118.2573 | ND | 467.7054 | 50.399 | 27.1288 | 2.6488 | 443.2457 | 163.2124 | 8.5659 | 85.4205 | 215.0908 | 42.9536 | ND | 268.3481 | <LOQ | 254.9749 | <LOQ | 135.826 | <LOQ | 49.1549 | 246.1848 | 500.3908 | 162.9078 | ND | <LOQ | ND | ND | 55.96 | 172.5142 | ND | ND | ND | 37.7699 | ND | ND | ND | ND | 25.8658 | ND | <LOQ | 37.4433 | 32.2235 | 17.5003 | ND | ND | 44.9741 | 3 | 199.3745 | 2.39 | <LOQ | ND | ND | ND | ND | ND | 278.8547
2014-11-19 | P4 | 2 | N1992 | 239.5976 | 301.8 | 277.36 | 290.08 | 249.04 | 164.56 | 80.84 | 41.72 | 24.96 | 26.88 | 27.92 | ND | 28.48 | ND | 34.28 | ND | <LOQ | 87.6 | 11.48 | ND | 330.24 | 162.76 | 11.84 | 23.48 | 130.84 | 38.52 | ND | 150.16 | ND | 189 | ND | 117.28 | ND | 30.36 | 96.68 | 242.32 | 70.72 | ND | ND | ND | ND | 47.76 | 109.72 | ND | ND | ND | 32.48 | <LOQ | ND | ND | ND | 25.16 | ND | <LOQ | 31.84 | 21.52 | 11.92 | ND | ND | 26.4 | <LOQ | 116.68 | <LOQ | <LOQ | <LOQ | ND | ND | ND | ND | 97.08
2015-01-27 | P4 | 2 | 1993-a | 443.1348 | 339.97 | 472.6336 | 579.0212 | 416.372 | 196.7552 | 91.7828 | 29.32 | <LOQ | 20.0936 | 19.6636 | ND | 35.9584 | ND | 85.8412 | ND | 417.6988 | 73.4824 | ND | ND | 482.3972 | 225.526 | 15.4732 | 66.9868 | 213.9032 | 53.7612 | ND | 324.31 | ND | 288.4196 | ND | 122.2908 | ND | 26.7132 | 224.022 | 530.4736 | 145.6704 | ND | <LOQ | ND | ND | ND | 160.524 | ND | ND | ND | 27.2528 | ND | ND | ND | ND | 11.5076 | <LOQ | ND | 30.2 | 15.994 | 7.9764 | ND | ND | 21.9992 | ND | 66.3188 | <LOQ | ND | ND | ND | ND | ND | ND | 85.9532
2015-01-27 | P4 | 2 | 1993-b | 411.6884 | 387.09 | 542.9704 | 635.514 | 401.276 | 216.0336 | <LOQ | 32.7236 | 24.7584 | 23.3068 | 23.8208 | ND | 43.6776 | ND | 92.5116 | ND | 445.092 | 79.8436 | ND | ND | 605.3048 | 271.2196 | 14.1796 | 107.6532 | 282.7964 | 38.9644 | ND | 409.9228 | <LOQ | 369.0736 | <LOQ | 122.3356 | ND | 27.5772 | 228.6096 | 547.7644 | 134.458 | ND | <LOQ | ND | ND | ND | 145.0472 | ND | ND | ND | 27.2112 | ND | ND | ND | ND | 19.4348 | <LOQ | ND | 29.9644 | 20.3464 | 6.7772 | ND | ND | 26.3416 | ND | 89.4788 | ND | <LOQ | ND | ND | ND | ND | ND | 103.1164
|  | 2 | AVERAGE | 364.8069 | 342.9533 | 430.988 | 501.5384 | 355.5627 | 192.4496 | 86.3114 | 34.5879 | 24.8592 | 23.4268 | 23.8015 | ND | 36.0387 | ND | 70.8776 | ND | 431.3954 | 80.3087 | 11.48 | ND | 472.6473 | 219.8352 | 13.8309 | 66.04 | 209.1799 | 43.7485 | ND | 294.7976 | <LOQ | 282.1644 | <LOQ | 120.6355 | ND | 28.2168 | 183.1039 | 440.186 | 116.9495 | ND | <LOQ | ND | ND | 47.76 | 138.4304 | ND | ND | ND | 28.9813 | <LOQ | ND | ND | ND | 18.7008 | <LOQ | <LOQ | 30.6681 | 19.2868 | 8.8912 | ND | ND | 24.9136 | <LOQ | 90.8259 | <LOQ | <LOQ | <LOQ | ND | ND | ND | ND | 95.3832
2014-11-19 | P4 | 6 | N2000 | 240.5 | ND | 279.44 | 274.24 | 176.28 | 70.72 | 30.04 | 17 | 12.36 | 13.04 | 11.32 | ND | 11.92 | <LOQ | 15.32 | ND | 186.8488 | 15.36 | ND | ND | ND | 19.32 | 2.6 | 33.76 | 82.08 | 11.68 | ND | 135.32 | ND | 133.88 | ND | 28.36 | ND | 6.2 | ND | 234.32 | 41.08 | ND | ND | ND | ND | 25.8 | 127.12 | ND | ND | ND | 18.88 | ND | ND | ND | ND | 13.36 | ND | ND | 8.16 | 3.68 | 7.32 | ND | ND | 14.32 | <LOQ | 87.12 | <LOQ | ND | ND | ND | ND | ND | ND | 85.44
2015-01-27 | P4 | 6 | 2001-a | <LOQ | 509.1324 | 494.8084 | 560.13 | 290.2632 | 82.3236 | 36.566 | 18.0752 | <LOQ | 9.5676 | 11.8248 | ND | 15.0516 | ND | 47.0264 | ND | 281.9764 | 18.8704 | 23.54 | ND | 77.14 | 16.8724 | 2.9376 | 139.6956 | 157.4684 | <LOQ | ND | 313.818 | 10.4692 | 203.6576 | <LOQ | 35.0804 | ND | 6.3852 | 341.1804 | 565.8356 | 89.144 | ND | ND | ND | <LOQ | ND | 167.6296 | ND | ND | ND | 19.1172 | ND | ND | ND | ND | 6.6256 | ND | ND | 8.6232 | 6.136 | 6.3272 | ND | ND | ND | <LOQ | 82.3768 | ND | ND | ND | ND | ND | ND | ND | 122.2784
2015-01-27 | P4 | 6 | 2001-b | 683.3732 | 622.4152 | 708.2288 | 626.2524 | 294.8992 | 90.5872 | 40.3548 | 9.7032 | 14.5152 | 17.3396 | 13.2912 | ND | 20.192 | ND | 54.6592 | ND | <LOQ | 27.346 | ND | ND | 100.3924 | 16.9492 | 2.4304 | 174.8768 | 160.22 | 15.69 | ND | 510.9204 | <LOQ | 256.6872 | <LOQ | 38.3444 | <LOQ | 11.3752 | 485.49 | 626.8 | 96.156 | ND | ND | ND | ND | ND | 223.7892 | ND | ND | ND | 19.1816 | ND | ND | ND | ND | 11.9432 | <LOQ | ND | 8.4496 | 6.1944 | 6.688 | ND | ND | 19.4736 | ND | 93.4416 | ND | ND | ND | ND | ND | ND | ND | 87.1136
|  | 6 | AVERAGE | 461.9366 | 565.7738 | 494.1591 | 486.8741 | 253.8141 | 81.2103 | 35.6536 | 14.9261 | 13.4376 | 13.3157 | 12.1453 | ND | 15.7212 | <LOQ | 39.0019 | ND | 234.4126 | 20.5255 | 23.54 | ND | 88.7662 | 17.7139 | 2.656 | 116.1108 | 133.2561 | 13.685 | ND | 320.0195 | 10.4692 | 198.0749 | <LOQ | 33.9283 | <LOQ | 7.9868 | 413.3352 | 475.6519 | 75.46 | ND | ND | ND | <LOQ | 25.8 | 172.8463 | ND | ND | ND | 19.0596 | ND | ND | ND | ND | 10.6429 | <LOQ | ND | 8.4109 | 5.3368 | 6.7784 | ND | ND | 16.8968 | <LOQ | 87.6461 | <LOQ | ND | ND | ND | ND | ND | ND | 98.2773
2014-11-19 | P4 | 14 | N2004 | 246 | 369.16 | 303 | 412.28 | 230.56 | 147.2 | 60.6 | 28.92 | 23.48 | 25.76 | 17.88 | ND | 12.72 | ND | 26.6 | ND | 265.8 | <LOQ | ND | ND | ND | <LOQ | ND | 33 | 260.92 | 101.24 | ND | 191.44 | ND | 212.76 | ND | 66.24 | ND | 25.12 | 131.76 | 258.76 | 73.4 | ND | ND | ND | ND | 45.84 | 123.6 | ND | ND | ND | 29.44 | ND | ND | ND | ND | 19.72 | ND | ND | 20.96 | 12.88 | 4.4 | ND | ND | 15.96 | ND | 65.48 | ND | ND | ND | ND | ND | ND | ND | 58.08
2015-01-27 | P4 | 14 | 2005-a | <LOQ | 376.534 | 410.5868 | 504.052 | 323.9048 | <LOQ | 85.6972 | 41.4368 | 31.2836 | 26.376 | 28.4772 | ND | 24.4412 | ND | 65.8532 | ND | 312.8736 | 42.6344 | <LOQ | <LOQ | <LOQ | ND | 5.3716 | ND | 281.5612 | 77.2676 | ND | 269.726 | <LOQ | 299.2264 | ND | 133.206 | ND | 30.6552 | 164.5256 | 552.6332 | 161.05 | ND | <LOQ | ND | ND | ND | 150.7376 | ND | ND | ND | 35.5088 | <LOQ | ND | ND | ND | 34.9184 | ND | ND | 35.514 | 29.846 | 16.6036 | 22.5904 | ND | 29.628 | ND | 103.2008 | ND | ND | ND | ND | ND | ND | ND | 136.9308
2015-01-27 | P4 | 14 | 2005-b | 640.388 | 482.0236 | 484.5212 | 558.352 | 339.4088 | 143.9824 | 54.2428 | 34.2276 | 34.5892 | 27.0572 | 32.0052 | ND | 25.0184 | ND | 33.4136 | ND | 444.82 | ND | ND | ND | <LOQ | ND | ND | 94.9192 | 338.7592 | 51.1084 | ND | 401.5848 | ND | 287.752 | ND | 68.5292 | ND | 33.3988 | 253.6496 | 543.1128 | 113.5192 | ND | ND | ND | ND | ND | 215.108 | ND | ND | ND | 32.124 | ND | ND | ND | ND | 18.0744 | ND | ND | 21.9872 | 13.7712 | 7.49 | ND | ND | <LOQ | ND | 72.9284 | <LOQ | ND | ND | ND | ND | ND | ND | 71.0596
|  | 14 | AVERAGE | 443.194 | 409.2392 | 399.3693 | 491.5613 | 297.9579 | 145.5912 | 66.8467 | 34.8615 | 29.7843 | 26.3977 | 26.1208 | ND | 20.7265 | ND | 41.9556 | ND | 341.1645 | 42.6344 | <LOQ | <LOQ | <LOQ | <LOQ | 5.3716 | 63.9596 | 293.7468 | 76.5387 | ND | 287.5836 | <LOQ | 266.5795 | ND | 89.3251 | ND | 29.7247 | 183.3117 | 451.502 | 115.9897 | ND | <LOQ | ND | ND | 45.84 | 163.1485 | ND | ND | ND | 32.3576 | <LOQ | ND | ND | ND | 24.2376 | ND | ND | 26.1537 | 18.8324 | 9.4979 | 22.5904 | ND | 22.794 | ND | 80.5364 | <LOQ | ND | ND | ND | ND | ND | ND | 88.6901
2014-11-19 | P4 | 49 | 2011 | 195.1548 | 194.68 | 221.64 | 282.12 | 175.48 | 126.68 | 72.72 | 38.44 | 29.56 | 23.76 | 18.12 | ND | 4.52 | ND | 4.6 | ND | 145.68 | 17.12 | <LOQ | ND | ND | <LOQ | ND | 13.76 | 184.52 | 74.2 | <LOQ | 138.56 | ND | 173.32 | ND | 79.04 | ND | 24.12 | 68.28 | 187.16 | 48.48 | ND | ND | ND | ND | 46.76 | 96.84 | <LOQ | ND | ND | 29.8 | ND | ND | ND | ND | 22.36 | ND | ND | 13.28 | 5.16 | 2.32 | ND | ND | 9 | ND | 14.68 | ND | ND | ND | ND | ND | ND | ND | 23.44
2015-01-27 | P4 | 49 | 2010-a | ND | ND | 462.0492 | 344.044 | 344.902 | 186.8908 | 66.9832 | 41.0484 | 49.194 | 54.174 | 52.3012 | ND | 47.0336 | ND | 197.5204 | ND | 1578.6916 | 79.7476 | ND | <LOQ | <LOQ | ND | ND | <LOQ | 338.3876 | 192.296 | ND | 54.7604 | ND | 149.9632 | ND | 99.0744 | ND | 49.3352 | 191.8652 | 371.038 | 84.1168 | ND | ND | ND | ND | 9.5772 | 211.2688 | ND | ND | ND | 26.75 | ND | ND | ND | ND | 22.8744 | ND | ND | 16.7536 | 17.626 | 17.1172 | ND | ND | 40.6052 | ND | 76.2192 | 3.1896 | ND | ND | ND | ND | ND | ND | 173.942
2015-01-27 | P4 | 49 | 2010-b | 902.1872 | <LOQ | 346.7004 | 447.224 | 325.0824 | 130.7916 | 71.758 | 33.1076 | 40.1464 | 35.3304 | 51.1516 | ND | 20.7168 | ND | 93.102 | ND | <LOQ | ND | ND | <LOQ | ND | ND | <LOQ | ND | 515.812 | <LOQ | ND | 93.3352 | ND | 286.7864 | ND | 98.342 | ND | 60.42 | 95.3372 | 351.5128 | 102.9824 | ND | ND | ND | ND | 49.834 | 128.0116 | ND | ND | ND | 26.2768 | ND | ND | ND | ND | 36.682 | ND | ND | 11.2768 | 10.7384 | 5.0872 | ND | ND | 21.69 | ND | 54.282 | ND | ND | ND | ND | ND | ND | ND | 69.6016
|  | 49 | AVERAGE | 548.671 | 194.68 | 343.4632 | 357.796 | 281.8215 | 148.1208 | 70.4871 | 37.532 | 39.6335 | 37.7548 | 40.5243 | ND | 24.0901 | ND | 98.4075 | ND | 862.1858 | 48.4338 | <LOQ | <LOQ | <LOQ | <LOQ | <LOQ | 13.76 | 346.2399 | 133.248 | <LOQ | 95.5519 | ND | 203.3565 | ND | 92.1521 | ND | 44.6251 | 118.4941 | 303.2369 | 78.5264 | ND | ND | ND | ND | 35.3904 | 145.3735 | <LOQ | ND | ND | 27.6089 | ND | ND | ND | ND | 27.3055 | ND | ND | 13.7701 | 11.1748 | 8.1748 | ND | ND | 23.7651 | ND | 48.3937 | 3.1896 | ND | ND | ND | ND | ND | ND | 88.9945